## Datasheet
Maverick ET-732/733 Temperature Probes
Datasheet provided by Maverick Industries
Thermistor GT-2
Semitek Ishizuka Electronics Corporation
2004-08-06
Spec No. S04-0156
Thermistor |  |  | 105-GT2
Zero Power Resistance, R25 (k ohms) |  |  | 1000 | 1000000 | ohms
Tolerance on zero-power resistance (%) |  |  | +/-3
B-value R25/R85 (K) |  |  | 4 608
Tolerance on B-Value (%) |  |  | +/-2
Category Temperature Range (deg C) |  |  | -50 ~300
Thermal Time Constant |  |  | ~7.0 sec
Dissipation Factor |  |  | ~0.6 mW/deg C
Rated Maximum Power Dissipation |  |  | ~3.0 mW
Storage Temperature Range |  |  | -10 to ~40 deg C
Temp (deg C) | Rmax ( k ohms) | Rst.m (k ohms) | Rmin (k ohms) | Tolerance (Deg C)
-10 | 7409 | 6920 | 6457 | -1.2 | 1.2
-9 | 6961 | 6510 | 6082 | -1.2 | 1.2
-8 | 6544 | 6127 | 5731 | -1.2 | 1.2
-7 | 6154 | 5769 | 5403 | -1.1 | 1.1
-6 | 5791 | 5434 | 5095 | -1.1 | 1.1
-5 | 5451 | 5122 | 4808 | -1.1 | 1.1
-4 | 5133 | 4829 | 4538 | -1.1 | 1.1
-3 | 4837 | 4555 | 4286 | -1.1 | 1.1
-2 | 4559 | 4298 | 4049 | -1.1 | 1.1
-1 | 4299 | 4058 | 3827 | -1.1 | 1.1
0 | 4056 | 3833 | 3619 | -1 | 1
1 | 3824 | 3618 | 3419 | -1 | 1
2 | 3606 | 3416 | 3232 | -1 | 1
3 | 3403 | 3227 | 3057 | -1 | 1
4 | 3212 | 3049 | 2892 | -1 | 1
5 | 3033 | 2883 | 2737 | -1 | 1
6 | 2866 | 2727 | 2592 | -0.9 | 1
7 | 2708 | 2580 | 2455 | -0.9 | 0.9
8 | 2561 | 2442 | 2326 | -0.9 | 0.9
9 | 2422 | 2312 | 2205 | -0.9 | 0.9
10 | 2292 | 2190 | 2091 | -0.9 | 0.9
11 | 2168 | 2074 | 1982 | -0.9 | 0.9
12 | 2051 | 1964 | 1879 | -0.8 | 0.9
13 | 1941 | 1861 | 1782 | -0.8 | 0.9
14 | 1838 | 1764 | 1691 | -0.8 | 0.8
15 | 1741 | 1673 | 1605 | -0.8 | 0.8
16 | 1650 | 1587 | 1525 | -0.8 | 0.8
17 | 1564 | 1506 | 1448 | -0.8 | 0.8
18 | 1483 | 1429 | 1376 | -0.8 | 0.8
19 | 1407 | 1357 | 1308 | -0.7 | 0.8
20 | 1335 | 1289 | 1244 | -0.7 | 0.7
21 | 1267 | 1225 | 1183 | -0.7 | 0.7
22 | 1203 | 1164 | 1125 | -0.7 | 0.7
23 | 1142 | 1106 | 1070 | -0.7 | 0.7
24 | 1085 | 1051 | 1018 | -0.7 | 0.7
25 | 1030 | 1000 | 970 | -0.7 | 0.7
26 | 980.7 | 951.1 | 921.6 | -0.7 | 0.7
27 | 934 | 904.9 | 876 | -0.7 | 0.7
28 | 889.8 | 861.3 | 832.9 | -0.7 | 0.7
29 | 848 | 820 | 792.2 | -0.7 | 0.8
30 | 808.4 | 780.9 | 753.7 | -0.8 | 0.8
31 | 770.5 | 743.6 | 716.9 | -0.8 | 0.8
32 | 734.6 | 708.2 | 682.2 | -0.8 | 0.8
33 | 700.6 | 674.8 | 649.4 | -0.8 | 0.8
34 | 668.4 | 643.1 | 618.3 | -0.8 | 0.9
35 | 637.8 | 613.2 | 588.9 | -0.9 | 0.9
36 | 608.9 | 584.8 | 561.1 | -0.9 | 0.9
37 | 581.4 | 557.9 | 534.8 | -0.9 | 0.9
38 | 555.3 | 532.3 | 509.8 | -1 | 1
39 | 530.6 | 508.1 | 486.2 | -1 | 1
40 | 507.1 | 485.2 | 463.8 | -1 | 1
41 | 484.5 | 463.2 | 442.4 | -1 | 1
42 | 463.1 | 442.3 | 422 | -1 | 1.1
43 | 442.8 | 422.5 | 402.8 | -1.1 | 1.1
44 | 423.4 | 403.7 | 384.5 | -1.1 | 1.1
45 | 405.1 | 385.8 | 367.1 | -1.1 | 1.2
46 | 387.6 | 368.8 | 350.7 | -1.2 | 1.2
47 | 371 | 352.7 | 335 | -1.2 | 1.2
48 | 355.2 | 337.4 | 320.2 | -1.2 | 1.2
49 | 340.2 | 322.8 | 306.1 | -1.2 | 1.3
50 | 325.9 | 309 | 292.7 | -1.3 | 1.3
51 | 312.1 | 295.7 | 279.8 | -1.3 | 1.3
52 | 299 | 283 | 267.6 | -1.3 | 1.3
53 | 286.5 | 270.9 | 256 | -1.3 | 1.4
54 | 274.6 | 259.4 | 244.9 | -1.4 | 1.4
55 | 263.3 | 248.5 | 234.4 | -1.4 | 1.4
56 | 252.5 | 238.1 | 224.4 | -1.4 | 1.4
57 | 242.2 | 228.2 | 214.9 | -1.4 | 1.5
58 | 232.3 | 218.8 | 205.8 | -1.5 | 1.5
59 | 223 | 209.8 | 197.2 | -1.5 | 1.5
60 | 214 | 201.2 | 189 | -1.5 | 1.5
61 | 205.4 | 192.9 | 181 | -1.5 | 1.6
62 | 197.2 | 185 | 173.5 | -1.6 | 1.6
63 | 189.3 | 177.5 | 166.3 | -1.6 | 1.6
64 | 181.8 | 170.3 | 159.4 | -1.6 | 1.7
65 | 174.7 | 163.5 | 152.9 | -1.7 | 1.7
66 | 167.8 | 157 | 146.7 | -1.7 | 1.7
67 | 161.3 | 150.7 | 140.7 | -1.7 | 1.7
68 | 155 | 144.8 | 135 | -1.7 | 1.8
69 | 149.1 | 139.1 | 129.6 | -1.8 | 1.8
70 | 143.4 | 133.6 | 124.5 | -1.8 | 1.8
71 | 137.9 | 128.4 | 119.5 | -1.8 | 1.9
72 | 132.6 | 123.4 | 114.7 | -1.8 | 1.9
73 | 127.6 | 118.6 | 110.2 | -1.9 | 1.9
74 | 122.7 | 114.1 | 105.9 | -1.9 | 1.9
75 | 118.1 | 109.7 | 101.7 | -1.9 | 2
76 | 113.7 | 105.5 | 97.84 | -2 | 2
77 | 109.5 | 101.5 | 94.06 | -2 | 2
78 | 105.5 | 97.69 | 90.44 | -2 | 2.1
79 | 101.6 | 94.03 | 86.99 | -2.1 | 2.1
80 | 97.84 | 90.53 | 83.69 | -2.1 | 2.1
81 | 94.26 | 87.16 | 80.51 | -2.1 | 2.2
82 | 90.84 | 83.93 | 77.47 | -2.1 | 2.2
83 | 87.56 | 80.84 | 74.56 | -2.2 | 2.2
84 | 84.42 | 77.88 | 71.78 | -2.2 | 2.3
85 | 81.41 | 75.04 | 69.11 | -2.2 | 2.3
86 | 78.51 | 72.31 | 66.55 | -2.2 | 2.3
87 | 75.72 | 69.7 | 64.1 | -2.2 | 2.3
88 | 73.06 | 67.19 | 61.75 | -2.2 | 2.4
89 | 70.49 | 64.79 | 59.5 | -2.4 | 2.4
90 | 68.04 | 62.49 | 57.34 | -2.4 | 2.4
91 | 65.67 | 60.27 | 55.26 | -2.4 | 2.5
92 | 63.39 | 58.14 | 53.27 | -2.4 | 2.5
93 | 61.21 | 56.09 | 51.36 | -2.5 | 2.5
94 | 59.11 | 54.13 | 49.53 | -2.5 | 2.6
95 | 57.1 | 52.25 | 47.77 | -2.5 | 2.6
96 | 55.16 | 50.44 | 46.09 | -2.6 | 2.6
97 | 53.3 | 48.71 | 44.47 | -2.6 | 2.7
98 | 51.51 | 47.04 | 42.92 | -2.6 | 2.7
99 | 49.79 | 45.44 | 41.43 | -2.7 | 2.7
100 | 48.14 | 43.9 | 40 | -2.7 | 2.8
101 | 46.54 | 42.41 | 38.61 | -2.7 | 2.8
102 | 45 | 40.98 | 37.29 | -2.8 | 2.8
103 | 43.52 | 39.6 | 36.01 | -2.8 | 2.9
104 | 42.09 | 38.28 | 34.78 | -2.8 | 2.9
105 | 40.72 | 37.01 | 33.6 | -2.9 | 2.9
106 | 39.4 | 35.78 | 32.47 | -2.9 | 3
107 | 38.13 | 34.61 | 31.38 | -2.9 | 3
108 | 36.91 | 33.48 | 30.33 | -3 | 3
109 | 35.73 | 32.39 | 29.33 | -3 | 3.1
110 | 34.6 | 31.34 | 28.36 | -3 | 3.1
111 | 33.49 | 30.32 | 27.42 | -3.1 | 3.1
112 | 32.43 | 29.34 | 26.51 | -3.1 | 3.2
113 | 31.41 | 28.39 | 25.64 | -3.1 | 3.2
114 | 30.42 | 27.48 | 24.8 | -3.1 | 3.2
115 | 29.47 | 26.61 | 24 | -3.2 | 3.3
116 | 28.56 | 25.76 | 23.22 | -3.2 | 3.3
117 | 27.67 | 24.95 | 22.47 | -3.3 | 3.3
118 | 26.82 | 24.17 | 21.76 | -3.3 | 3.4
119 | 26 | 23.41 | 21.06 | -3.3 | 3.4
120 | 25.21 | 22.69 | 20.4 | -3.4 | 3.4
121 | 24.44 | 21.98 | 19.75 | -3.4 | 3.5
122 | 23.7 | 21.3 | 19.12 | -3.4 | 3.5
123 | 22.98 | 20.64 | 18.52 | -3.5 | 3.5
124 | 22.98 | 20.01 | 17.94 | -3.5 | 3.6
125 | 21.63 | 19.4 | 17.39 | -3.5 | 3.6
126 | 20.98 | 18.81 | 16.85 | -3.5 | 3.6
127 | 20.36 | 18.24 | 16.33 | -3.6 | 3.7
128 | 19.76 | 17.69 | 15.83 | -3.6 | 3.7
129 | 19.18 | 17.16 | 15.34 | -3.6 | 3.8
130 | 18.62 | 16.65 | 14.88 | -3.7 | 3.8
131 | 18.08 | 16.16 | 14.43 | -3.7 | 3.8
132 | 17.55 | 15.68 | 13.99 | -3.7 | 3.9
133 | 17.05 | 15.22 | 13.57 | -3.8 | 3.9
134 | 16.56 | 14.77 | 13.16 | -3.8 | 3.9
135 | 16.08 | 14.34 | 12.77 | -3.9 | 4
136 | 15.62 | 13.92 | 12.39 | -3.9 | 4
137 | 15.18 | 13.52 | 12.03 | -4 | 4.1
138 | 14.75 | 13.13 | 11.67 | -4 | 4.1
139 | 14.34 | 12.75 | 11.33 | -4 | 4.1
140 | 13.94 | 12.39 | 11 | -4.1 | 4.2
141 | 13.55 | 12.04 | 10.68 | -4.1 | 4.2
142 | 13.17 | 11.69 | 10.37 | -4.1 | 4.2
143 | 12.81 | 11.36 | 10.07 | -4.2 | 4.3
144 | 12.45 | 11.04 | 9.788 | -4.2 | 4.3
145 | 12.11 | 10.73 | 9.508 | -4.2 | 4.4
146 | 11.78 | 10.43 | 9.238 | -4.3 | 4.4
147 | 11.46 | 10.14 | 8.976 | -4.3 | 4.4
148 | 11.15 | 9.864 | 8.723 | -4.4 | 4.5
149 | 10.85 | 9.592 | 8.478 | -4.4 | 4.5
150 | 10.56 | 9.33 | 8.242 | -4.4 | 4.5
151 | 10.27 | 9.074 | 8.011 | -4.5 | 4.6
152 | 9.994 | 8.827 | 7.788 | -4.5 | 4.6
153 | 9.728 | 8.587 | 7.573 | -4.6 | 4.7
154 | 9.47 | 8.355 | 7.364 | -4.6 | 4.7
155 | 9.22 | 8.13 | 7.162 | -4.6 | 4.8
156 | 8.978 | 7.912 | 6.966 | -4.7 | 4.8
157 | 8.744 | 7.701 | 6.777 | -4.7 | 4.8
158 | 8.516 | 7.497 | 6.594 | -4.7 | 4.9
159 | 8.296 | 7.299 | 6.416 | -4.8 | 4.9
160 | 8.082 | 7.107 | 6.244 | -4.8 | 4.9
161 | 7.873 | 6.92 | 6.076 | -4.9 | 5
162 | 7.671 | 6.738 | 5.914 | -4.9 | 5
163 | 7.475 | 6.563 | 5.756 | -4.9 | 5.1
164 | 7.284 | 6.392 | 5.604 | -5 | 5.1
165 | 7.1 | 6.227 | 5.456 | -5 | 5.2
166 | 6.921 | 6.066 | 5.313 | -5.1 | 5.2
167 | 6.747 | 5.911 | 5.174 | -5.1 | 5.2
168 | 6.578 | 5.76 | 5.039 | -5.1 | 5.3
169 | 6.414 | 5.614 | 4.909 | -5.2 | 5.3
170 | 6.255 | 5.472 | 4.782 | -5.2 | 5.3
171 | 6.1 | 5.333 | 4.658 | -5.3 | 5.4
172 | 5.949 | 5.199 | 4.539 | -5.3 | 5.4
173 | 5.803 | 5.068 | 4.422 | -5.3 | 5.5
174 | 5.66 | 4.941 | 4.31 | -5.4 | 5.5
175 | 5.522 | 4.818 | 4.2 | -5.4 | 5.6
176 | 5.388 | 4.699 | 4.094 | -5.4 | 5.6
177 | 5.258 | 4.583 | 3.991 | -5.5 | 5.6
178 | 5.132 | 4.471 | 3.891 | -5.5 | 5.7
179 | 5.009 | 4.361 | 3.794 | -5.6 | 5.7
180 | 4.889 | 4.255 | 3.7 | -5.5 | 5.8
181 | 4.772 | 4.151 | 3.608 | -5.7 | 5.8
182 | 4.658 | 4.05 | 3.518 | -5.7 | 5.8
183 | 4.584 | 3.952 | 3.431 | -5.7 | 5.9
184 | 4.44 | 3.857 | 3.347 | -5.8 | 5.9
185 | 4.336 | 3.764 | 3.265 | -5.8 | 6
186 | 4.234 | 3.674 | 3.185 | -5.8 | 6
187 | 4.135 | 3.587 | 3.108 | -5.9 | 6.1
188 | 4.039 | 3.502 | 3.033 | -5.9 | 6.1
189 | 3.946 | 3.419 | 2.96 | -6 | 6.1
190 | 3.855 | 3.339 | 2.889 | -6 | 6.2
191 | 3.766 | 3.26 | 2.82 | -6.1 | 6.2
192 | 3.68 | 3.184 | 2.752 | -6.1 | 6.3
193 | 3.596 | 3.11 | 2.687 | -6.1 | 6.3
194 | 3.514 | 3.038 | 2.623 | -6.2 | 6.4
195 | 3.434 | 2.967 | 2.562 | -6.2 | 6.4
196 | 3.357 | 2.899 | 2.501 | -6.3 | 6.5
197 | 3.281 | 2.833 | 2.443 | -6.3 | 6.5
198 | 3.208 | 2.768 | 2.386 | -6.4 | 6.6
199 | 3.136 | 2.705 | 2.331 | -6.4 | 6.6
200 | 3.067 | 2.644 | 2.277 | -6.5 | 6.7
201 | 2.999 | 2.584 | 2.225 | -6.5 | 6.7
202 | 2.933 | 2.526 | 2.173 | -6.5 | 6.8
203 | 2.868 | 2.469 | 2.124 | -6.6 | 6.8
204 | 2.806 | 2.414 | 2.075 | -6.6 | 6.8
205 | 2.745 | 2.361 | 2.028 | -6.7 | 6.9
206 | 2.685 | 2.308 | 1.983 | -6.7 | 6.9
207 | 2.627 | 2.257 | 1.938 | -6.8 | 7
208 | 2.57 | 2.208 | 1.895 | -6.8 | 7
209 | 2.515 | 2.16 | 1.852 | -6.9 | 7.1
210 | 2.462 | 2.113 | 1.811 | -6.9 | 7.1
211 | 2.409 | 2.067 | 1.771 | -6.9 | 7.2
212 | 2.358 | 2.022 | 1.732 | -7 | 7.2
213 | 2.308 | 1.978 | 1.694 | -7 | 7.3
214 | 2.259 | 1.936 | 1.656 | -7.1 | 7.3
215 | 2.212 | 1.894 | 1.62 | -7.1 | 7.4
216 | 2.166 | 1.854 | 1.585 | -7.2 | 7.4
217 | 2.121 | 1.814 | 1.551 | -7.2 | 7.5
218 | 2.077 | 1.776 | 1.517 | -7.3 | 7.5
219 | 2.034 | 1.738 | 1.485 | -7.3 | 7.6
220 | 1.992 | 1.702 | 1.453 | -7.4 | 7.6
221 | 1.951 | 1.666 | 1.422 | -7.4 | 7.7
222 | 1.911 | 1.632 | 1.391 | -7.5 | 7.7
223 | 1.872 | 1.598 | 1.362 | -7.5 | 7.8
224 | 1.834 | 1.564 | 1.333 | -7.5 | 7.8
225 | 1.797 | 1.532 | 1.305 | -7.5 | 7.8
226 | 1.761 | 1.501 | 1.278 | -7.6 | 7.9
227 | 1.726 | 1.47 | 1.251 | -7.7 | 8
228 | 1.691 | 1.44 | 1.225 | -7.7 | 8
229 | 1.657 | 1.411 | 1.2 | -7.8 | 8.1
230 | 1.625 | 1.382 | 1.175 | -7.8 | 8.1
231 | 1.592 | 1.354 | 1.151 | -7.9 | 8.2
232 | 1.561 | 1.327 | 1.127 | -7.9 | 8.2
233 | 1.53 | 1.301 | 1.104 | -8 | 8.3
234 | 1.5 | 1.275 | 1.082 | -8 | 8.3
235 | 1.471 | 1.249 | 1.06 | -8.1 | 8.4
236 | 1.443 | 1.224 | 1.038 | -8.1 | 8.4
237 | 1.415 | 1.2 | 1.017 | -8.2 | 8.5
238 | 1.388 | 1.177 | 0.9973 | -8.2 | 8.5
239 | 1.361 | 1.154 | 0.9774 | -8.3 | 8.6
240 | 1.335 | 1.131 | 0.9579 | -8.3 | 8.6
241 | 1.309 | 1.109 | 0.9389 | -8.4 | 8.7
242 | 1.285 | 1.088 | 0.9203 | -8.4 | 8.7
243 | 1.26 | 1.067 | 0.9022 | -8.5 | 8.8
244 | 1.236 | 1.046 | 0.8845 | -8.5 | 8.8
245 | 1.213 | 1.026 | 0.8671 | -8.6 | 8.9
246 | 1.19 | 1.006 | 0.8502 | -8.6 | 8.9
247 | 1.168 | 0.9872 | 0.8337 | -8.7 | 9
248 | 1.147 | 0.9684 | 0.8176 | -8.7 | 9
249 | 1.125 | 0.9501 | 0.8018 | -8.8 | 9.1
250 | 1.105 | 0.9323 | 0.7865 | -8.8 | 9.1
251 | 1.084 | 0.9147 | 0.7714 | -8.9 | 9.2
252 | 1.064 | 0.8976 | 0.7566 | -8.9 | 9.3
253 | 1.045 | 0.8808 | 0.7422 | -9 | 9.3
254 | 1.026 | 0.8645 | 0.7281 | -9 | 9.4
255 | 1.007 | 0.8484 | 0.7144 | -9.1 | 9.4
256 | 0.9885 | 0.8328 | 0.7009 | -9.1 | 9.5
257 | 0.9707 | 0.8175 | 0.6878 | -9.2 | 9.5
258 | 0.9533 | 0.8025 | 0.6749 | -9.2 | 9.6
259 | 0.9362 | 0.7878 | 0.6624 | -9.3 | 9.6
260 | 0.9195 | 0.7735 | 0.6501 | -9.3 | 9.7
261 | 0.9031 | 0.7595 | 0.638 | -9.4 | 9.7
262 | 0.8871 | 0.7457 | 0.6263 | -9.4 | 9.8
263 | 0.8714 | 0.7323 | 0.6147 | -9.4667 | 9.8
264 | 0.8561 | 0.7191 | 0.6035 | -9.5152 | 9.9
265 | 0.8411 | 0.7062 | 0.5925 | -9.5616 | 9.9
266 | 0.8263 | 0.6936 | 0.5817 | -9.6 | 10
267 | 0.8119 | 0.6813 | 0.5711 | -9.7 | 10.1
268 | 0.7979 | 0.6692 | 0.5608 | -9.7 | 10.1
269 | 0.7841 | 0.6574 | 0.5507 | -9.8 | 10.2
270 | 0.7705 | 0.6459 | 0.5408 | -9.8 | 10.2
271 | 0.7573 | 0.6345 | 0.5311 | -9.9 | 10.3
272 | 0.7443 | 0.6234 | 0.5217 | -9.9 | 10.3
273 | 0.7315 | 0.6125 | 0.5124 | -10 | 10.4
274 | 0.7191 | 0.6018 | 0.5033 | -10 | 10.4
275 | 0.7068 | 0.5914 | 0.4944 | -10.1 | 10.5
276 | 0.6949 | 0.5812 | 0.4857 | -10.1 | 10.6
277 | 0.6832 | 0.5712 | 0.4771 | -10.2 | 10.6
278 | 0.6717 | 0.5614 | 0.4688 | -10.3 | 10.7
279 | 0.6604 | 0.5518 | 0.4606 | -10.3 | 10.7
280 | 0.6594 | 0.5424 | 0.4526 | -10.4 | 10.8
281 | 0.6386 | 0.5332 | 0.4448 | -10.4 | 10.9
282 | 0.628 | 0.5242 | 0.4371 | -10.5 | 10.9
283 | 0.6176 | 0.5154 | 0.4296 | -10.5 | 11
284 | 0.6075 | 0.5067 | 0.4222 | -10.6 | 11
285 | 0.5975 | 0.4982 | 0.415 | -10.6 | 11.1
286 | 0.5877 | 0.4899 | 0.408 | -10.7 | 11.1
287 | 0.5782 | 0.4818 | 0.4011 | -10.7 | 11.2
288 | 0.5688 | 0.4738 | 0.3943 | -10.8 | 11.3
289 | 0.5596 | 0.466 | 0.3876 | -10.9 | 11.3
290 | 0.5506 | 0.4583 | 0.3811 | -10.9 | 11.4
291 | 0.5417 | 0.4508 | 0.3748 | -11 | 11.4
292 | 0.533 | 0.4435 | 0.3685 | -11 | 11.5
293 | 0.5245 | 0.4362 | 0.3624 | -11.1 | 11.6
294 | 0.5161 | 0.4291 | 0.3564 | -11.1 | 11.6
295 | 0.5079 | 0.4221 | 0.3505 | -11.2 | 11.7
296 | 0.4999 | 0.4153 | 0.3447 | -11.2 | 11.7
297 | 0.492 | 0.4068 | 0.3391 | -11.3 | 11.8
298 | 0.4843 | 0.4021 | 0.3335 | -11.4 | 11.9
299 | 0.4767 | 0.3957 | 0.3281 | -11.4 | 11.9
300 | 0.4693 | 0.3894 | 0.3228 | -11.5 | 12

## Analysis
Maverick ET-732/733 Temperature Probes
Datasheet provided by Maverick Industries
Thermistor GT-2
Semitek Ishizuka Electronics Corporation
2004-08-06
Spec No. S04-0156
Thermistor |  |  | 105-GT2
Zero Power Resistance, R25 (k ohms) |  |  | 1000 | 1000000 | ohms |  | Vin | 3.3 | volts
Tolerance on zero-power resistance (%) |  |  | +/-3
B-value R25/R85 (K) |  |  | 4 608
Tolerance on B-Value (%) |  |  | +/-2
Category Temperature Range (deg C) |  |  | -50 ~300 |  |  |  | α =1-Rref/(Rref+Rth)
Thermal Time Constant |  |  | ~7.0 sec |  |  |  | α =Rth/(Rref+Rth)
Dissipation Factor |  |  | ~0.6 mW/deg C
Rated Maximum Power Dissipation |  |  | ~3.0 mW |  | Sensitivity (1st der) |  | dα/dT = −Rref/(Rref+Rth)^2×dRth/dt
Storage Temperature Range |  |  | -10 to ~40 deg C
[6 empty] | 0.00909 | 0.075 | 0.8 | 5
[6 empty] | Voltage (from Rst.m) |  |  |  | Voltage divider output, fraction of full scale |  |  |  | Sensitivity (dα/dT) |  |  |  | Sensitivity (dα/dT), voltage divider output, 10-bit ADC counts/deg C
Temp (deg C) | Rmax ( k ohms) | Rst.m (k ohms) | Rmin (k ohms) | Tolerance (Deg C) |  | Rref=9.09k ohms | Rref=75k ohms | Rref=800k ohms | Rref=5000k ohms | Rref=9.09k ohms | Rref=75k ohms | Rref=800k ohms | Rref=5000k ohms | Rref=9.09k ohms | Rref=75k ohms | Rref=800k ohms | Rref=5000k ohms | Pit Probe; Rref=9.09k ohms | Meat Probe; Rref=75k ohms | Rref=800k ohms | Rref=5000k ohms
-10 | 7409 | 6920 | 6457 |  |  | 3.2957 | 3.2646 | 2.958 | 1.9158 | 0.99869 | 0.98928 | 0.89637 | 0.58054
-9 | 6961 | 6510 | 6082 |  |  | 3.2954 | 3.2624 | 2.9389 | 1.8665 | 0.99861 | 0.98861 | 0.89056 | 0.5656 | 0.00027227 | 0.002203 | 0.01918 | 0.049308 | 0.2788 | 2.2559 | 19.6405 | 50.4913
-8 | 6544 | 6127 | 5731 |  |  | 3.2951 | 3.2601 | 2.9189 | 1.8171 | 0.99852 | 0.98791 | 0.88451 | 0.55064 | 0.00028721 | 0.0023211 | 0.019968 | 0.049343 | 0.2941 | 2.3768 | 20.4475 | 50.5277
-7 | 6154 | 5769 | 5403 |  |  | 3.2948 | 3.2576 | 2.8981 | 1.7678 | 0.99843 | 0.98717 | 0.87822 | 0.5357 | 0.00030289 | 0.0024446 | 0.02077 | 0.049296 | 0.31016 | 2.5033 | 21.2688 | 50.4793
-6 | 5791 | 5434 | 5095 |  |  | 3.2945 | 3.2551 | 2.8765 | 1.7186 | 0.99833 | 0.98639 | 0.87167 | 0.5208 | 0.00031952 | 0.0025754 | 0.021596 | 0.049193 | 0.32718 | 2.6372 | 22.1148 | 50.3735
-5 | 5451 | 5122 | 4808 |  |  | 3.2942 | 3.2524 | 2.8542 | 1.6699 | 0.99823 | 0.98557 | 0.86491 | 0.50603 | 0.0003351 | 0.0026971 | 0.022311 | 0.048744 | 0.34314 | 2.7619 | 22.8467 | 49.9139
-4 | 5133 | 4829 | 4538 |  |  | 3.2938 | 3.2495 | 2.831 | 1.6213 | 0.99812 | 0.98471 | 0.85788 | 0.4913 | 0.00035405 | 0.0028454 | 0.023204 | 0.048593 | 0.36254 | 2.9137 | 23.7614 | 49.7595
-3 | 4837 | 4555 | 4286 |  |  | 3.2934 | 3.2465 | 2.807 | 1.5732 | 0.99801 | 0.9838 | 0.85061 | 0.47671 | 0.00037222 | 0.0029867 | 0.023997 | 0.048139 | 0.38115 | 3.0584 | 24.5733 | 49.294
-2 | 4559 | 4298 | 4049 |  |  | 3.293 | 3.2434 | 2.7821 | 1.5254 | 0.99789 | 0.98285 | 0.84308 | 0.46225 | 0.00039217 | 0.0031416 | 0.024853 | 0.047731 | 0.40158 | 3.217 | 25.4494 | 48.8761
-1 | 4299 | 4058 | 3827 |  |  | 3.2926 | 3.2401 | 2.7566 | 1.4784 | 0.99776 | 0.98185 | 0.83532 | 0.448 | 0.00041098 | 0.0032866 | 0.025583 | 0.047019 | 0.42084 | 3.3654 | 26.1974 | 48.1474
0 | 4056 | 3833 | 3619 |  |  | 3.2922 | 3.2367 | 2.7302 | 1.432 | 0.99763 | 0.98081 | 0.82733 | 0.43394 | 0.00043193 | 0.0034478 | 0.026392 | 0.046401 | 0.44229 | 3.5305 | 27.0251 | 47.5145
1 | 3824 | 3618 | 3419 |  |  | 3.2917 | 3.233 | 2.7024 | 1.3854 | 0.99749 | 0.97969 | 0.81892 | 0.41982 | 0.0004628 | 0.0036871 | 0.02773 | 0.046602 | 0.4739 | 3.7755 | 28.3958 | 47.7208
2 | 3606 | 3416 | 3232 |  |  | 3.2912 | 3.2291 | 2.6738 | 1.3394 | 0.99735 | 0.97852 | 0.81025 | 0.40589 | 0.00048775 | 0.0038779 | 0.028631 | 0.045954 | 0.49946 | 3.971 | 29.3176 | 47.0569
3 | 3403 | 3227 | 3057 |  |  | 3.2907 | 3.225 | 2.6444 | 1.2944 | 0.99719 | 0.97729 | 0.80134 | 0.39225 | 0.0005115 | 0.004058 | 0.029389 | 0.04504 | 0.52378 | 4.1554 | 30.0942 | 46.121
4 | 3212 | 3049 | 2892 |  |  | 3.2902 | 3.2208 | 2.6141 | 1.2501 | 0.99703 | 0.97599 | 0.79215 | 0.3788 | 0.00053954 | 0.0042708 | 0.030318 | 0.044353 | 0.55249 | 4.3733 | 31.0452 | 45.4172
5 | 3033 | 2883 | 2737 |  |  | 3.2896 | 3.2163 | 2.5832 | 1.2069 | 0.99686 | 0.97465 | 0.78279 | 0.36572 | 0.00056302 | 0.004446 | 0.030915 | 0.043168 | 0.57653 | 4.5528 | 31.6565 | 44.2037
6 | 2866 | 2727 | 2592 |  |  | 3.289 | 3.2117 | 2.5515 | 1.1646 | 0.99668 | 0.97323 | 0.77318 | 0.35292 | 0.00059137 | 0.0046584 | 0.031705 | 0.042258 | 0.60556 | 4.7702 | 32.4654 | 43.2719
7 | 2708 | 2580 | 2455 |  |  | 3.2884 | 3.2068 | 2.5189 | 1.1232 | 0.99649 | 0.97175 | 0.76331 | 0.34037 | 0.00062247 | 0.0048906 | 0.032554 | 0.041412 | 0.63741 | 5.0079 | 33.3349 | 42.4054 |  | Deg F | Deg C
8 | 2561 | 2442 | 2326 |  |  | 3.2878 | 3.2017 | 2.4857 | 1.0829 | 0.99629 | 0.9702 | 0.75324 | 0.32814 | 0.0006523 | 0.005111 | 0.033247 | 0.040365 | 0.66796 | 5.2337 | 34.045 | 41.3337 | Briskett | 225 | 107.2222 | Ideal Pit Temp - low & slow
9 | 2422 | 2312 | 2205 |  |  | 3.2871 | 3.1963 | 2.4517 | 1.0434 | 0.99608 | 0.96858 | 0.74293 | 0.31619 | 0.00068544 | 0.0053553 | 0.034017 | 0.039419 | 0.70189 | 5.4838 | 34.8333 | 40.3647 | Briskett | 150 | 65.5556 | Stall temp (155-170 F / 65-77 C); wrap in foil "TX Crutch"
10 | 2292 | 2190 | 2091 |  |  | 3.2864 | 3.1907 | 2.4171 | 1.0051 | 0.99587 | 0.96689 | 0.73244 | 0.30459 | 0.00071697 | 0.0055849 | 0.034614 | 0.038289 | 0.73418 | 5.7189 | 35.4448 | 39.2084 | Briskett | 185 | 85 | Check / Take off; can increase another 10 deg F after removal (should feel like "butter")
11 | 2168 | 2074 | 1982 |  |  | 3.2856 | 3.1848 | 2.3814 | 0.96751 | 0.99564 | 0.9651 | 0.72164 | 0.29319 | 0.0007596 | 0.0058983 | 0.035637 | 0.037631 | 0.77783 | 6.0399 | 36.4925 | 38.5343 | Briskett | 195 | 90.5556 | Done - Ideal ( 195-205F / 91-96 C)
12 | 2051 | 1964 | 1879 |  |  | 3.2848 | 3.1786 | 2.3449 | 0.93067 | 0.99539 | 0.96322 | 0.71056 | 0.28202 | 0.00080282 | 0.0062132 | 0.036557 | 0.036843 | 0.82208 | 6.3623 | 37.4345 | 37.727 | Pork Shoulder | 225 | 107.2222 | Ideal Pit Temp - low & slow (107-121 Deg C)
13 | 1941 | 1861 | 1782 |  |  | 3.284 | 3.1722 | 2.3079 | 0.8951 | 0.99514 | 0.96126 | 0.69936 | 0.27124 | 0.00083735 | 0.0064579 | 0.036971 | 0.035569 | 0.85744 | 6.6129 | 37.858 | 36.4229 | Pork Shoulder | 172.4 | 78 | Take off; can increase another 10 deg F after removal
14 | 1838 | 1764 | 1691 |  |  | 3.2831 | 3.1654 | 2.2704 | 0.86062 | 0.99487 | 0.95922 | 0.68799 | 0.26079 | 0.00087752 | 0.0067431 | 0.037533 | 0.034488 | 0.89858 | 6.9049 | 38.4337 | 35.3154 | Pork Shoulder | 190.4 | 88 | Done - sliced
15 | 1741 | 1673 | 1605 |  |  | 3.2822 | 3.1584 | 2.2325 | 0.82735 | 0.9946 | 0.95709 | 0.67651 | 0.25071 | 0.00091525 | 0.0070064 | 0.037888 | 0.033266 | 0.93721 | 7.1745 | 38.7974 | 34.0644 | Pork Shoulder | 203 | 95 | Done - pulled pork (195 - 203F /91 - 95 C)
16 | 1650 | 1587 | 1525 |  |  | 3.2812 | 3.1511 | 2.194 | 0.79507 | 0.9943 | 0.95487 | 0.66485 | 0.24093 | 0.00096088 | 0.0073266 | 0.038461 | 0.032283 | 0.98394 | 7.5024 | 39.3845 | 33.0578 | Whole Ham | 325 | 162.7778 | Ideal Pit Temp; indirect
17 | 1564 | 1506 | 1448 |  |  | 3.2802 | 3.1435 | 2.1552 | 0.76388 | 0.994 | 0.95256 | 0.65308 | 0.23148 | 0.0010048 | 0.0076295 | 0.038849 | 0.031187 | 1.0289 | 7.8126 | 39.7811 | 31.935 | Whole Ham | 120 | 48.8889 | Apply Glaze
18 | 1483 | 1429 | 1376 |  |  | 3.2791 | 3.1354 | 2.1156 | 0.7335 | 0.99368 | 0.95013 | 0.64109 | 0.22227 | 0.0010601 | 0.0080147 | 0.039548 | 0.030375 | 1.0855 | 8.207 | 40.4972 | 31.1041 | Whole Ham | 134.5 | 56.9444 | Done (pre-cooked ham)
19 | 1407 | 1357 | 1308 |  |  | 3.278 | 3.1272 | 2.0761 | 0.70444 | 0.99335 | 0.94763 | 0.62911 | 0.21347 | 0.0010994 | 0.008274 | 0.039534 | 0.029068 | 1.1258 | 8.4726 | 40.4833 | 29.766 | Whole Turkey | 350 | 176.6667 | Ideal pit temp
20 | 1335 | 1289 | 1244 |  |  | 3.2769 | 3.1185 | 2.0362 | 0.67637 | 0.993 | 0.94501 | 0.61704 | 0.20496 | 0.0011503 | 0.0086164 | 0.03984 | 0.028065 | 1.1779 | 8.8232 | 40.7966 | 28.7382 | Whole Turkey | 165 | 73.8889 | Done - breast
21 | 1267 | 1225 | 1183 |  |  | 3.2757 | 3.1096 | 1.9963 | 0.6494 | 0.99263 | 0.94231 | 0.60494 | 0.19679 | 0.0011984 | 0.008933 | 0.039941 | 0.026974 | 1.2272 | 9.1474 | 40.8997 | 27.6212 | Whole Turkey | 175 | 79.4444 | Done - thigh away from bone
22 | 1203 | 1164 | 1125 |  |  | 3.2744 | 3.1002 | 1.9558 | 0.62317 | 0.99225 | 0.93947 | 0.59267 | 0.18884 | 0.0012639 | 0.0093733 | 0.040492 | 0.026231 | 1.2943 | 9.5982 | 41.4636 | 26.8604 | Whole Chicken | 165 | 73.8889 | Done - thigh away from bone
23 | 1142 | 1106 | 1070 |  |  | 3.2731 | 3.0904 | 1.9149 | 0.59774 | 0.99185 | 0.93649 | 0.58027 | 0.18113 | 0.00133 | 0.0098103 | 0.040904 | 0.025427 | 1.362 | 10.0457 | 41.8859 | 26.0371 | Steak / Beef Roast | 135 | 57.2222 | Medium Rare (130-135F / 54 - 57C)
24 | 1085 | 1051 | 1018 |  |  | 3.2717 | 3.0802 | 1.8737 | 0.57318 | 0.99143 | 0.93339 | 0.5678 | 0.17369 | 0.0013957 | 0.010236 | 0.041156 | 0.024562 | 1.4292 | 10.4821 | 42.1441 | 25.1514
25 | 1030 | 1000 | 970 |  |  | 3.2703 | 3.0698 | 1.8333 | 0.55 | 0.99099 | 0.93023 | 0.55556 | 0.16667 | 0.0014301 | 0.010428 | 0.040411 | 0.023178 | 1.4645 | 10.6782 | 41.3804 | 23.7343
26 | 980.7 | 951.1 | 921.6 |  |  | 3.2688 | 3.0588 | 1.7924 | 0.5274 | 0.99053 | 0.92691 | 0.54314 | 0.15982 | 0.0015139 | 0.010972 | 0.040957 | 0.022597 | 1.5502 | 11.2353 | 41.9401 | 23.139
27 | 934 | 904.9 | 876 |  |  | 3.2672 | 3.0474 | 1.7515 | 0.50571 | 0.99005 | 0.92346 | 0.53076 | 0.15325 | 0.0015791 | 0.011372 | 0.040854 | 0.021693 | 1.617 | 11.6452 | 41.8346 | 22.2135
28 | 889.8 | 861.3 | 832.9 |  |  | 3.2655 | 3.0357 | 1.7109 | 0.48492 | 0.98956 | 0.9199 | 0.51845 | 0.14695 | 0.001644 | 0.011762 | 0.040639 | 0.020786 | 1.6835 | 12.0438 | 41.6144 | 21.2845
29 | 848 | 820 | 792.2 |  |  | 3.2638 | 3.0235 | 1.6704 | 0.46495 | 0.98904 | 0.9162 | 0.50617 | 0.14089 | 0.0017168 | 0.012198 | 0.040513 | 0.019976 | 1.758 | 12.4907 | 41.485 | 20.4558
30 | 808.4 | 780.9 | 753.7 |  |  | 3.262 | 3.0108 | 1.6301 | 0.44577 | 0.98849 | 0.91237 | 0.49396 | 0.13508 | 0.0017907 | 0.012633 | 0.040305 | 0.019175 | 1.8337 | 12.9362 | 41.2725 | 19.6355
31 | 770.5 | 743.6 | 716.9 |  |  | 3.2601 | 2.9977 | 1.5897 | 0.42724 | 0.98792 | 0.90838 | 0.48173 | 0.12947 | 0.0018817 | 0.013176 | 0.040353 | 0.018536 | 1.9269 | 13.4924 | 41.3213 | 18.9807
32 | 734.6 | 708.2 | 682.2 |  |  | 3.2582 | 2.984 | 1.5496 | 0.40942 | 0.98733 | 0.90424 | 0.46957 | 0.12407 | 0.0019668 | 0.013666 | 0.040143 | 0.017816 | 2.014 | 13.9937 | 41.1068 | 18.2433
33 | 700.6 | 674.8 | 649.4 |  |  | 3.2561 | 2.9699 | 1.5099 | 0.39241 | 0.98671 | 0.89997 | 0.45755 | 0.11891 | 0.0020424 | 0.014077 | 0.039642 | 0.017013 | 2.0914 | 14.4146 | 40.5937 | 17.4213
34 | 668.4 | 643.1 | 618.3 |  |  | 3.254 | 2.9553 | 1.4706 | 0.37608 | 0.98606 | 0.89556 | 0.44564 | 0.11396 | 0.0021319 | 0.014571 | 0.039322 | 0.016333 | 2.1831 | 14.9212 | 40.2655 | 16.7253
35 | 637.8 | 613.2 | 588.9 |  |  | 3.2518 | 2.9404 | 1.4319 | 0.3605 | 0.98539 | 0.89102 | 0.43391 | 0.10924 | 0.0022099 | 0.014974 | 0.038706 | 0.015575 | 2.263 | 15.3337 | 39.6346 | 15.9488
36 | 608.9 | 584.8 | 561.1 |  |  | 3.2495 | 2.9249 | 1.3936 | 0.34555 | 0.98469 | 0.88633 | 0.4223 | 0.10471 | 0.0023051 | 0.01548 | 0.038312 | 0.014948 | 2.3605 | 15.8514 | 39.2312 | 15.3068
37 | 581.4 | 557.9 | 534.8 |  |  | 3.2471 | 2.9089 | 1.3558 | 0.33125 | 0.98397 | 0.8815 | 0.41085 | 0.10038 | 0.0023963 | 0.015943 | 0.037766 | 0.014299 | 2.4539 | 16.326 | 38.6724 | 14.6426
38 | 555.3 | 532.3 | 509.8 |  |  | 3.2446 | 2.8925 | 1.3185 | 0.31752 | 0.98321 | 0.8765 | 0.39953 | 0.096217 | 0.0025017 | 0.016485 | 0.037357 | 0.013737 | 2.5617 | 16.8802 | 38.2538 | 14.0672
39 | 530.6 | 508.1 | 486.2 |  |  | 3.242 | 2.8755 | 1.2818 | 0.30441 | 0.98242 | 0.87138 | 0.38843 | 0.092246 | 0.0025926 | 0.016914 | 0.036659 | 0.013104 | 2.6548 | 17.3199 | 37.5384 | 13.4181
40 | 507.1 | 485.2 | 463.8 |  |  | 3.2393 | 2.8582 | 1.2458 | 0.29191 | 0.98161 | 0.86612 | 0.37753 | 0.088456 | 0.0026871 | 0.017351 | 0.035961 | 0.012506 | 2.7516 | 17.7674 | 36.8237 | 12.8063
41 | 484.5 | 463.2 | 442.4 |  |  | 3.2365 | 2.8401 | 1.2101 | 0.27979 | 0.98075 | 0.86065 | 0.36669 | 0.084785 | 0.0028269 | 0.01806 | 0.035775 | 0.012113 | 2.8947 | 18.4932 | 36.6339 | 12.4042
42 | 463.1 | 442.3 | 422 |  |  | 3.2335 | 2.8216 | 1.1749 | 0.26819 | 0.97986 | 0.85502 | 0.35603 | 0.081271 | 0.0029408 | 0.01858 | 0.03516 | 0.011598 | 3.0114 | 19.0255 | 36.0041 | 11.8768
43 | 442.8 | 422.5 | 402.8 |  |  | 3.2305 | 2.8025 | 1.1405 | 0.25712 | 0.97894 | 0.84925 | 0.3456 | 0.077916 | 0.0030487 | 0.019042 | 0.034419 | 0.01107 | 3.1219 | 19.4987 | 35.2447 | 11.3362
44 | 423.4 | 403.7 | 384.5 |  |  | 3.2273 | 2.783 | 1.1068 | 0.24654 | 0.97798 | 0.84333 | 0.33538 | 0.074708 | 0.0031654 | 0.019538 | 0.033728 | 0.010586 | 3.2414 | 20.0067 | 34.5378 | 10.8405
45 | 405.1 | 385.8 | 367.1 |  |  | 3.224 | 2.7629 | 1.0737 | 0.23639 | 0.97698 | 0.83724 | 0.32535 | 0.071633 | 0.003294 | 0.020084 | 0.033108 | 0.010148 | 3.3731 | 20.5661 | 33.9021 | 10.3919
46 | 387.6 | 368.8 | 350.7 |  |  | 3.2206 | 2.7423 | 1.0413 | 0.22669 | 0.97595 | 0.831 | 0.31554 | 0.068693 | 0.0034173 | 0.020574 | 0.032382 | 0.0097008 | 3.4993 | 21.068 | 33.159 | 9.9336
47 | 371 | 352.7 | 335 |  |  | 3.2171 | 2.7213 | 1.0097 | 0.21744 | 0.97487 | 0.82464 | 0.30598 | 0.065892 | 0.0035325 | 0.020993 | 0.031548 | 0.009244 | 3.6173 | 21.4968 | 32.3053 | 9.4659
48 | 355.2 | 337.4 | 320.2 |  |  | 3.2134 | 2.6999 | 0.97892 | 0.20861 | 0.97377 | 0.81814 | 0.29664 | 0.063214 | 0.0036612 | 0.021469 | 0.030808 | 0.0088363 | 3.7491 | 21.9841 | 31.5476 | 9.0484
49 | 340.2 | 322.8 | 306.1 |  |  | 3.2096 | 2.6778 | 0.94874 | 0.20013 | 0.97261 | 0.81146 | 0.2875 | 0.060645 | 0.0038084 | 0.022026 | 0.030182 | 0.0084794 | 3.8998 | 22.5551 | 30.9059 | 8.6829
50 | 325.9 | 309 | 292.7 |  |  | 3.2057 | 2.6555 | 0.91948 | 0.19207 | 0.97142 | 0.80469 | 0.27863 | 0.058203 | 0.0039211 | 0.022359 | 0.029258 | 0.0080577 | 4.0153 | 22.8959 | 29.9605 | 8.2511
51 | 312.1 | 295.7 | 279.8 |  |  | 3.2016 | 2.6323 | 0.89058 | 0.18426 | 0.97018 | 0.79768 | 0.26987 | 0.055838 | 0.0041151 | 0.023125 | 0.028896 | 0.0078055 | 4.2138 | 23.6795 | 29.5891 | 7.9928
52 | 299 | 283 | 267.6 |  |  | 3.1973 | 2.6087 | 0.86233 | 0.17677 | 0.96888 | 0.7905 | 0.26131 | 0.053568 | 0.0042792 | 0.023685 | 0.028254 | 0.00749 | 4.3819 | 24.2534 | 28.9326 | 7.6698
53 | 286.5 | 270.9 | 256 |  |  | 3.1929 | 2.5845 | 0.83478 | 0.1696 | 0.96753 | 0.78317 | 0.25296 | 0.051395 | 0.0044382 | 0.024184 | 0.027543 | 0.0071697 | 4.5447 | 24.7644 | 28.2041 | 7.3418
54 | 274.6 | 259.4 | 244.9 |  |  | 3.1883 | 2.5599 | 0.80802 | 0.16276 | 0.96614 | 0.77572 | 0.24486 | 0.049321 | 0.0045889 | 0.024607 | 0.02676 | 0.0068448 | 4.699 | 25.1974 | 27.4027 | 7.0091
55 | 263.3 | 248.5 | 234.4 |  |  | 3.1835 | 2.5349 | 0.78212 | 0.15624 | 0.96471 | 0.76816 | 0.23701 | 0.047347 | 0.0047277 | 0.024938 | 0.025906 | 0.0065154 | 4.8411 | 25.5365 | 26.5278 | 6.6717
56 | 252.5 | 238.1 | 224.4 |  |  | 3.1786 | 2.5095 | 0.75689 | 0.15 | 0.96323 | 0.76046 | 0.22936 | 0.045455 | 0.0048995 | 0.025413 | 0.025225 | 0.0062418 | 5.0171 | 26.0226 | 25.8303 | 6.3916
57 | 242.2 | 228.2 | 214.9 |  |  | 3.1736 | 2.4837 | 0.73241 | 0.14404 | 0.96169 | 0.75264 | 0.22194 | 0.043648 | 0.0050629 | 0.025811 | 0.024486 | 0.0059648 | 5.1844 | 26.4301 | 25.0739 | 6.1079
58 | 232.3 | 218.8 | 205.8 |  |  | 3.1684 | 2.4576 | 0.70872 | 0.13835 | 0.96011 | 0.74472 | 0.21476 | 0.041925 | 0.0052144 | 0.026117 | 0.02369 | 0.0056845 | 5.3395 | 26.7437 | 24.2586 | 5.8209
59 | 223 | 209.8 | 197.2 |  |  | 3.163 | 2.431 | 0.68562 | 0.13289 | 0.95847 | 0.73666 | 0.20776 | 0.04027 | 0.0054121 | 0.026621 | 0.023095 | 0.0054618 | 5.542 | 27.26 | 23.6495 | 5.5929
60 | 214 | 201.2 | 189 |  |  | 3.1574 | 2.4039 | 0.66316 | 0.12766 | 0.95677 | 0.72846 | 0.20096 | 0.038683 | 0.0056044 | 0.027059 | 0.022457 | 0.0052367 | 5.7389 | 27.7083 | 22.9957 | 5.3624
61 | 205.4 | 192.9 | 181 |  |  | 3.1515 | 2.3761 | 0.64112 | 0.12258 | 0.955 | 0.72004 | 0.19428 | 0.037147 | 0.0058615 | 0.027762 | 0.022042 | 0.0050705 | 6.0022 | 28.4287 | 22.5713 | 5.1922
62 | 197.2 | 185 | 173.5 |  |  | 3.1454 | 2.3481 | 0.6198 | 0.11774 | 0.95317 | 0.71154 | 0.18782 | 0.03568 | 0.0060447 | 0.028071 | 0.021325 | 0.0048412 | 6.1897 | 28.7446 | 21.8368 | 4.9574
63 | 189.3 | 177.5 | 166.3 |  |  | 3.1392 | 2.3198 | 0.59923 | 0.11313 | 0.95128 | 0.70297 | 0.18159 | 0.034283 | 0.0062122 | 0.028275 | 0.020564 | 0.0046097 | 6.3613 | 28.9535 | 21.0578 | 4.7204
64 | 181.8 | 170.3 | 159.4 |  |  | 3.1328 | 2.291 | 0.57919 | 0.1087 | 0.94933 | 0.69425 | 0.17551 | 0.032938 | 0.0064524 | 0.028771 | 0.020041 | 0.0044379 | 6.6073 | 29.4611 | 20.5217 | 4.5444
65 | 174.7 | 163.5 | 152.9 |  |  | 3.1262 | 2.2623 | 0.55999 | 0.10449 | 0.94733 | 0.68553 | 0.16969 | 0.031665 | 0.0065883 | 0.028767 | 0.019202 | 0.0042027 | 6.7464 | 29.4577 | 19.6632 | 4.3036
66 | 167.8 | 157 | 146.7 |  |  | 3.1194 | 2.2332 | 0.54138 | 0.10047 | 0.94527 | 0.67672 | 0.16405 | 0.030444 | 0.0068019 | 0.029074 | 0.01861 | 0.0040277 | 6.9652 | 29.7723 | 19.057 | 4.1244
67 | 161.3 | 150.7 | 140.7 |  |  | 3.1123 | 2.2034 | 0.5231 | 0.096552 | 0.94311 | 0.6677 | 0.15851 | 0.029258 | 0.0071207 | 0.029778 | 0.018281 | 0.0039135 | 7.2916 | 30.4927 | 18.7193 | 4.0074
68 | 155 | 144.8 | 135 |  |  | 3.1051 | 2.174 | 0.50576 | 0.092878 | 0.94093 | 0.65878 | 0.15326 | 0.028145 | 0.0071973 | 0.029435 | 0.017341 | 0.0036737 | 7.37 | 30.1417 | 17.7571 | 3.7618
69 | 149.1 | 139.1 | 129.6 |  |  | 3.0976 | 2.144 | 0.4888 | 0.089321 | 0.93866 | 0.6497 | 0.14812 | 0.027067 | 0.0074976 | 0.029978 | 0.01696 | 0.0035572 | 7.6776 | 30.6977 | 17.3671 | 3.6425
70 | 143.4 | 133.6 | 124.5 |  |  | 3.0898 | 2.1135 | 0.47224 | 0.085881 | 0.9363 | 0.64046 | 0.1431 | 0.026025 | 0.0078024 | 0.030479 | 0.016561 | 0.0034398 | 7.9897 | 31.2109 | 16.9588 | 3.5224
71 | 137.9 | 128.4 | 119.5 |  |  | 3.0818 | 2.0832 | 0.4564 | 0.082622 | 0.93389 | 0.63127 | 0.1383 | 0.025037 | 0.0079509 | 0.030333 | 0.015838 | 0.003259 | 8.1417 | 31.0608 | 16.2185 | 3.3372
72 | 132.6 | 123.4 | 114.7 |  |  | 3.0736 | 2.0525 | 0.441 | 0.079482 | 0.93139 | 0.62198 | 0.13364 | 0.024086 | 0.0082337 | 0.030666 | 0.015397 | 0.0031399 | 8.4313 | 31.4017 | 15.767 | 3.2152
73 | 127.6 | 118.6 | 110.2 |  |  | 3.0651 | 2.0216 | 0.42606 | 0.076462 | 0.92881 | 0.6126 | 0.12911 | 0.02317 | 0.008511 | 0.030929 | 0.014939 | 0.0030201 | 8.7152 | 31.6716 | 15.2978 | 3.0925
74 | 122.7 | 114.1 | 105.9 |  |  | 3.0565 | 1.9912 | 0.41191 | 0.073626 | 0.92621 | 0.60338 | 0.12482 | 0.022311 | 0.0085814 | 0.030422 | 0.014148 | 0.0028365 | 8.7874 | 31.1523 | 14.4876 | 2.9045
75 | 118.1 | 109.7 | 101.7 |  |  | 3.0475 | 1.96 | 0.39794 | 0.070848 | 0.92348 | 0.59394 | 0.12059 | 0.021469 | 0.0090193 | 0.03118 | 0.013969 | 0.0027783 | 9.2358 | 31.9278 | 14.3042 | 2.8449
76 | 113.7 | 105.5 | 97.84 |  |  | 3.0382 | 1.9288 | 0.38448 | 0.068191 | 0.92067 | 0.58449 | 0.11651 | 0.020664 | 0.0092555 | 0.03118 | 0.013461 | 0.0026564 | 9.4776 | 31.9286 | 13.7837 | 2.7202
77 | 109.5 | 101.5 | 94.06 |  |  | 3.0288 | 1.8977 | 0.37155 | 0.065657 | 0.9178 | 0.57507 | 0.11259 | 0.019896 | 0.0094684 | 0.031075 | 0.012936 | 0.002534 | 9.6956 | 31.821 | 13.2468 | 2.5948
78 | 105.5 | 97.69 | 90.44 |  |  | 3.0191 | 1.8668 | 0.35912 | 0.06324 | 0.91487 | 0.5657 | 0.10882 | 0.019164 | 0.0096783 | 0.030938 | 0.012429 | 0.0024173 | 9.9105 | 31.6802 | 12.7273 | 2.4754
79 | 101.6 | 94.03 | 86.99 |  |  | 3.0091 | 1.8358 | 0.34708 | 0.060914 | 0.91185 | 0.55629 | 0.10518 | 0.018459 | 0.0099707 | 0.031033 | 0.012039 | 0.0023256 | 10.21 | 31.7779 | 12.3284 | 2.3814
80 | 97.84 | 90.53 | 83.69 |  |  | 2.9989 | 1.8048 | 0.33547 | 0.058687 | 0.90875 | 0.54691 | 0.10166 | 0.017784 | 0.01022 | 0.03096 | 0.011606 | 0.002227 | 10.4654 | 31.7032 | 11.8842 | 2.2805
81 | 94.26 | 87.16 | 80.51 |  |  | 2.9883 | 1.7737 | 0.32421 | 0.05654 | 0.90556 | 0.53749 | 0.098246 | 0.017133 | 0.010543 | 0.031073 | 0.011261 | 0.0021472 | 10.7959 | 31.8189 | 11.5314 | 2.1987
82 | 90.84 | 83.93 | 77.47 |  |  | 2.9775 | 1.7427 | 0.31334 | 0.054479 | 0.90228 | 0.52809 | 0.094951 | 0.016509 | 0.010822 | 0.031019 | 0.010874 | 0.0020607 | 11.0816 | 31.7635 | 11.1349 | 2.1101
83 | 87.56 | 80.84 | 74.56 |  |  | 2.9664 | 1.7118 | 0.30286 | 0.052505 | 0.89892 | 0.51874 | 0.091776 | 0.015911 | 0.01108 | 0.030878 | 0.010477 | 0.0019738 | 11.3463 | 31.619 | 10.7287 | 2.0212
84 | 84.42 | 77.88 | 71.78 |  |  | 2.9551 | 1.6811 | 0.29276 | 0.050612 | 0.89548 | 0.50942 | 0.088714 | 0.015337 | 0.011353 | 0.030749 | 0.010106 | 0.001893 | 11.6251 | 31.4874 | 10.3482 | 1.9385
85 | 81.41 | 75.04 | 69.11 |  |  | 2.9434 | 1.6504 | 0.283 | 0.048794 | 0.89195 | 0.50013 | 0.085756 | 0.014786 | 0.011643 | 0.030643 | 0.0097602 | 0.0018184 | 11.9227 | 31.3788 | 9.9945 | 1.862
86 | 78.51 | 72.31 | 66.55 |  |  | 2.9315 | 1.6199 | 0.27355 | 0.047044 | 0.88833 | 0.49087 | 0.082895 | 0.014256 | 0.011958 | 0.03057 | 0.0094421 | 0.0017499 | 12.2452 | 31.3039 | 9.6687 | 1.7918
87 | 75.72 | 69.7 | 64.1 |  |  | 2.9193 | 1.5896 | 0.26447 | 0.04537 | 0.88463 | 0.48169 | 0.080143 | 0.013748 | 0.012207 | 0.030305 | 0.0090825 | 0.0016747 | 12.5004 | 31.0324 | 9.3005 | 1.7149
88 | 73.06 | 67.19 | 61.75 |  |  | 2.9068 | 1.5594 | 0.25568 | 0.043757 | 0.88083 | 0.47254 | 0.07748 | 0.01326 | 0.012528 | 0.030193 | 0.0087861 | 0.0016122 | 12.8283 | 30.918 | 8.9969 | 1.6509
89 | 70.49 | 64.79 | 59.5 |  |  | 2.894 | 1.5295 | 0.24724 | 0.042214 | 0.87696 | 0.46348 | 0.07492 | 0.012792 | 0.012775 | 0.029884 | 0.0084487 | 0.001543 | 13.0813 | 30.6014 | 8.6515 | 1.58
90 | 68.04 | 62.49 | 57.34 |  |  | 2.8809 | 1.4999 | 0.23909 | 0.040734 | 0.87301 | 0.45451 | 0.072453 | 0.012344 | 0.013046 | 0.029618 | 0.0081408 | 0.0014801 | 13.3594 | 30.3288 | 8.3362 | 1.5156
91 | 65.67 | 60.27 | 55.26 |  |  | 2.8675 | 1.4703 | 0.2312 | 0.039304 | 0.86894 | 0.44555 | 0.070059 | 0.01191 | 0.013413 | 0.029543 | 0.0078989 | 0.0014299 | 13.735 | 30.2521 | 8.0885 | 1.4642
92 | 63.39 | 58.14 | 53.27 |  |  | 2.8538 | 1.4411 | 0.22358 | 0.037931 | 0.86479 | 0.43668 | 0.067751 | 0.011494 | 0.013702 | 0.029271 | 0.0076171 | 0.0013731 | 14.0309 | 29.974 | 7.7999 | 1.406
93 | 61.21 | 56.09 | 51.36 |  |  | 2.8398 | 1.412 | 0.21621 | 0.036609 | 0.86054 | 0.42787 | 0.065519 | 0.011094 | 0.014033 | 0.02907 | 0.0073668 | 0.0013226 | 14.3699 | 29.7681 | 7.5436 | 1.3544
94 | 59.11 | 54.13 | 49.53 |  |  | 2.8255 | 1.3833 | 0.20914 | 0.035343 | 0.85622 | 0.41919 | 0.063374 | 0.01071 | 0.014268 | 0.028657 | 0.0070765 | 0.0012655 | 14.6105 | 29.345 | 7.2463 | 1.2959
95 | 57.1 | 52.25 | 47.77 |  |  | 2.811 | 1.355 | 0.20232 | 0.034128 | 0.85181 | 0.41061 | 0.061308 | 0.010342 | 0.014542 | 0.028317 | 0.0068182 | 0.0012148 | 14.8915 | 28.9967 | 6.9819 | 1.244
96 | 55.16 | 50.44 | 46.09 |  |  | 2.7961 | 1.3269 | 0.19572 | 0.032958 | 0.8473 | 0.4021 | 0.05931 | 0.0099872 | 0.014869 | 0.028065 | 0.0065928 | 0.0011704 | 15.2257 | 28.7382 | 6.7511 | 1.1985
97 | 53.3 | 48.71 | 44.47 |  |  | 2.781 | 1.2994 | 0.1894 | 0.031838 | 0.84273 | 0.39374 | 0.057393 | 0.009648 | 0.015082 | 0.027592 | 0.0063277 | 0.0011195 | 15.444 | 28.254 | 6.4796 | 1.1464
98 | 51.51 | 47.04 | 42.92 |  |  | 2.7656 | 1.272 | 0.18326 | 0.030757 | 0.83805 | 0.38545 | 0.055535 | 0.0093203 | 0.015441 | 0.027377 | 0.0061328 | 0.0010814 | 15.8114 | 28.034 | 6.28 | 1.1073
99 | 49.79 | 45.44 | 41.43 |  |  | 2.7499 | 1.245 | 0.17737 | 0.02972 | 0.8333 | 0.37728 | 0.053747 | 0.0090062 | 0.015681 | 0.026942 | 0.0058984 | 0.0010367 | 16.0571 | 27.5881 | 6.04 | 1.0616
100 | 48.14 | 43.9 | 40 |  |  | 2.7339 | 1.2184 | 0.17167 | 0.028722 | 0.82846 | 0.36922 | 0.05202 | 0.0087036 | 0.015987 | 0.026616 | 0.0056984 | 0.00099848 | 16.3708 | 27.2548 | 5.8351 | 1.0224
101 | 46.54 | 42.41 | 38.61 |  |  | 2.7175 | 1.192 | 0.16613 | 0.027755 | 0.8235 | 0.36121 | 0.050344 | 0.0084107 | 0.016378 | 0.026416 | 0.0055332 | 0.00096664 | 16.7712 | 27.0504 | 5.666 | 0.98984
102 | 45 | 40.98 | 37.29 |  |  | 2.7009 | 1.166 | 0.16081 | 0.026827 | 0.81845 | 0.35334 | 0.048729 | 0.0081294 | 0.016635 | 0.025991 | 0.0053288 | 0.00092825 | 17.0345 | 26.6148 | 5.4567 | 0.95053
103 | 43.52 | 39.6 | 36.01 |  |  | 2.6839 | 1.1403 | 0.15565 | 0.025931 | 0.81331 | 0.34555 | 0.047165 | 0.0078578 | 0.01698 | 0.025697 | 0.0051597 | 0.0008963 | 17.3876 | 26.314 | 5.2835 | 0.91781
104 | 42.09 | 38.28 | 34.78 |  |  | 2.6668 | 1.1151 | 0.15069 | 0.025073 | 0.80811 | 0.33792 | 0.045665 | 0.0075978 | 0.017168 | 0.025166 | 0.0049513 | 0.00085779 | 17.5796 | 25.7698 | 5.0701 | 0.87837
105 | 40.72 | 37.01 | 33.6 |  |  | 2.6493 | 1.0904 | 0.14592 | 0.024247 | 0.80282 | 0.33042 | 0.044217 | 0.0073476 | 0.017445 | 0.024772 | 0.0047785 | 0.00082572 | 17.8639 | 25.367 | 4.8931 | 0.84554
106 | 39.4 | 35.78 | 32.47 |  |  | 2.6315 | 1.0658 | 0.14127 | 0.023447 | 0.79741 | 0.32298 | 0.04281 | 0.0071052 | 0.017837 | 0.024534 | 0.0046418 | 0.00080011 | 18.2653 | 25.1225 | 4.7532 | 0.81931
107 | 38.13 | 34.61 | 31.38 |  |  | 2.6136 | 1.042 | 0.13685 | 0.022686 | 0.79199 | 0.31576 | 0.041468 | 0.0068744 | 0.017899 | 0.023848 | 0.0044281 | 0.00076144 | 18.3285 | 24.4202 | 4.5343 | 0.77972
108 | 36.91 | 33.48 | 30.33 |  |  | 2.5953 | 1.0185 | 0.13256 | 0.02195 | 0.78647 | 0.30863 | 0.040169 | 0.0066515 | 0.018221 | 0.023521 | 0.0042885 | 0.00073575 | 18.6583 | 24.0854 | 4.3914 | 0.7534
109 | 35.73 | 32.39 | 29.33 |  |  | 2.5768 | 0.99532 | 0.12841 | 0.02124 | 0.78086 | 0.30161 | 0.038912 | 0.0064363 | 0.018517 | 0.023157 | 0.0041477 | 0.00071002 | 18.961 | 23.7131 | 4.2473 | 0.72706
110 | 34.6 | 31.34 | 28.36 |  |  | 2.5581 | 0.97256 | 0.1244 | 0.020556 | 0.77517 | 0.29472 | 0.037698 | 0.006229 | 0.018781 | 0.022756 | 0.0040058 | 0.00068425 | 19.232 | 23.3026 | 4.1019 | 0.70067
111 | 33.49 | 30.32 | 27.42 |  |  | 2.5388 | 0.95002 | 0.1205 | 0.019891 | 0.76935 | 0.28788 | 0.036516 | 0.0060274 | 0.019203 | 0.022541 | 0.003901 | 0.00066497 | 19.6638 | 23.0817 | 3.9947 | 0.68093
112 | 32.43 | 29.34 | 26.51 |  |  | 2.5194 | 0.92795 | 0.11675 | 0.019251 | 0.76347 | 0.2812 | 0.035378 | 0.0058338 | 0.01941 | 0.022072 | 0.0037571 | 0.00063915 | 19.8759 | 22.6016 | 3.8473 | 0.65449
113 | 31.41 | 28.39 | 25.64 |  |  | 2.4997 | 0.90615 | 0.1131 | 0.018632 | 0.75747 | 0.27459 | 0.034271 | 0.0056459 | 0.019785 | 0.021796 | 0.0036506 | 0.00061982 | 20.2596 | 22.3187 | 3.7382 | 0.6347
114 | 30.42 | 27.48 | 24.8 |  |  | 2.4797 | 0.88489 | 0.10959 | 0.018038 | 0.75144 | 0.26815 | 0.033209 | 0.005466 | 0.019916 | 0.021257 | 0.0035047 | 0.00059394 | 20.3936 | 21.767 | 3.5888 | 0.6082
115 | 29.47 | 26.61 | 24 |  |  | 2.4597 | 0.86422 | 0.10623 | 0.01747 | 0.74538 | 0.26188 | 0.032192 | 0.0052938 | 0.01999 | 0.020678 | 0.0033579 | 0.00056804 | 20.4693 | 21.1748 | 3.4385 | 0.58167
116 | 28.56 | 25.76 | 23.22 |  |  | 2.4393 | 0.84367 | 0.10295 | 0.016914 | 0.73917 | 0.25566 | 0.031196 | 0.0051256 | 0.020494 | 0.020548 | 0.0032875 | 0.00055517 | 20.9858 | 21.0412 | 3.3664 | 0.56849
117 | 27.67 | 24.95 | 22.47 |  |  | 2.4188 | 0.82376 | 0.099806 | 0.016385 | 0.73296 | 0.24962 | 0.030244 | 0.0049652 | 0.020482 | 0.019906 | 0.0031391 | 0.00052922 | 20.9735 | 20.384 | 3.2145 | 0.54192
118 | 26.82 | 24.17 | 21.76 |  |  | 2.3981 | 0.80429 | 0.096777 | 0.015875 | 0.7267 | 0.24372 | 0.029326 | 0.0048107 | 0.020666 | 0.019476 | 0.0030287 | 0.00050978 | 21.1622 | 19.9437 | 3.1014 | 0.52201
119 | 26 | 23.41 | 21.06 |  |  | 2.377 | 0.78501 | 0.093821 | 0.015379 | 0.72031 | 0.23788 | 0.028431 | 0.0046602 | 0.02109 | 0.019274 | 0.0029565 | 0.00049686 | 21.5966 | 19.7365 | 3.0275 | 0.50879
120 | 25.21 | 22.69 | 20.4 |  |  | 2.3561 | 0.76648 | 0.091015 | 0.014908 | 0.71397 | 0.23227 | 0.02758 | 0.0045175 | 0.020911 | 0.018536 | 0.002806 | 0.00047085 | 21.4128 | 18.981 | 2.8733 | 0.48215
121 | 24.44 | 21.98 | 19.75 |  |  | 2.3345 | 0.74793 | 0.088243 | 0.014443 | 0.70743 | 0.22664 | 0.02674 | 0.0043768 | 0.02157 | 0.018548 | 0.0027718 | 0.00046444 | 22.0872 | 18.9933 | 2.8383 | 0.47559
122 | 23.7 | 21.3 | 19.12 |  |  | 2.3129 | 0.72991 | 0.085584 | 0.013998 | 0.70089 | 0.22118 | 0.025934 | 0.0042419 | 0.021603 | 0.018021 | 0.0026592 | 0.00044494 | 22.1215 | 18.4534 | 2.723 | 0.45562
123 | 22.98 | 20.64 | 18.52 |  |  | 2.291 | 0.71217 | 0.082999 | 0.013566 | 0.69425 | 0.21581 | 0.025151 | 0.004111 | 0.021913 | 0.017736 | 0.0025852 | 0.00043197 | 22.4386 | 18.1616 | 2.6472 | 0.44234
124 | 22.98 | 20.01 | 17.94 |  |  | 2.2692 | 0.69501 | 0.080527 | 0.013154 | 0.68763 | 0.21061 | 0.024402 | 0.003986 | 0.021844 | 0.01716 | 0.0024716 | 0.00041244 | 22.3682 | 17.5714 | 2.5309 | 0.42234
125 | 21.63 | 19.4 | 17.39 |  |  | 2.2471 | 0.67818 | 0.07813 | 0.012755 | 0.68094 | 0.20551 | 0.023676 | 0.003865 | 0.022071 | 0.016833 | 0.0023967 | 0.00039945 | 22.6007 | 17.2371 | 2.4542 | 0.40903
126 | 20.98 | 18.81 | 16.85 |  |  | 2.2248 | 0.66169 | 0.075809 | 0.012368 | 0.67419 | 0.20051 | 0.022972 | 0.0037479 | 0.022266 | 0.016489 | 0.0023215 | 0.00038644 | 22.7999 | 16.8852 | 2.3773 | 0.39572
127 | 20.36 | 18.24 | 16.33 |  |  | 2.2024 | 0.64556 | 0.073563 | 0.011995 | 0.6674 | 0.19562 | 0.022292 | 0.0036347 | 0.022424 | 0.016129 | 0.002246 | 0.00037343 | 22.962 | 16.5158 | 2.2999 | 0.38239
128 | 19.76 | 17.69 | 15.83 |  |  | 2.1799 | 0.62981 | 0.071393 | 0.011634 | 0.66057 | 0.19085 | 0.021634 | 0.0035255 | 0.022542 | 0.015751 | 0.0021702 | 0.00036041 | 23.0829 | 16.1288 | 2.2223 | 0.36906
129 | 19.18 | 17.16 | 15.34 |  |  | 2.1573 | 0.61445 | 0.069299 | 0.011287 | 0.65371 | 0.1862 | 0.021 | 0.0034203 | 0.022616 | 0.015356 | 0.002094 | 0.00034737 | 23.1587 | 15.7245 | 2.1443 | 0.35571
130 | 18.62 | 16.65 | 14.88 |  |  | 2.1346 | 0.59951 | 0.067281 | 0.010953 | 0.64685 | 0.18167 | 0.020388 | 0.0033189 | 0.022642 | 0.014944 | 0.0020176 | 0.00033434 | 23.1852 | 15.3028 | 2.066 | 0.34236
131 | 18.08 | 16.16 | 14.43 |  |  | 2.112 | 0.58499 | 0.06534 | 0.010631 | 0.64 | 0.17727 | 0.0198 | 0.0032216 | 0.022615 | 0.014516 | 0.0019408 | 0.00032129 | 23.1582 | 14.864 | 1.9874 | 0.329
132 | 17.55 | 15.68 | 13.99 |  |  | 2.089 | 0.57062 | 0.063437 | 0.010316 | 0.63302 | 0.17292 | 0.019223 | 0.0031262 | 0.023021 | 0.014371 | 0.0019035 | 0.00031479 | 23.5739 | 14.7164 | 1.9492 | 0.32235
133 | 17.05 | 15.22 | 13.57 |  |  | 2.0661 | 0.55671 | 0.06161 | 0.010015 | 0.62608 | 0.1687 | 0.01867 | 0.0030348 | 0.022915 | 0.013916 | 0.0018263 | 0.00030173 | 23.4652 | 14.2501 | 1.8701 | 0.30897
134 | 16.56 | 14.77 | 13.16 |  |  | 2.0428 | 0.54295 | 0.059822 | 0.0097195 | 0.61903 | 0.16453 | 0.018128 | 0.0029453 | 0.023272 | 0.013752 | 0.0017886 | 0.00029523 | 23.8306 | 14.0817 | 1.8315 | 0.30231
135 | 16.08 | 14.34 | 12.77 |  |  | 2.0197 | 0.52968 | 0.058111 | 0.0094373 | 0.61204 | 0.16051 | 0.017609 | 0.0028598 | 0.023073 | 0.01327 | 0.0017109 | 0.00028215 | 23.6267 | 13.5883 | 1.752 | 0.28893
136 | 15.62 | 13.92 | 12.39 |  |  | 1.9963 | 0.5166 | 0.056438 | 0.0091617 | 0.60495 | 0.15655 | 0.017102 | 0.0027763 | 0.023369 | 0.013085 | 0.0016729 | 0.00027564 | 23.9298 | 13.3992 | 1.713 | 0.28226
137 | 15.18 | 13.52 | 12.03 |  |  | 1.9733 | 0.50402 | 0.054843 | 0.0088991 | 0.59797 | 0.15273 | 0.016619 | 0.0026967 | 0.023063 | 0.012578 | 0.0015948 | 0.00026256 | 23.6168 | 12.8794 | 1.6331 | 0.26886
138 | 14.75 | 13.13 | 11.67 |  |  | 1.95 | 0.49165 | 0.053287 | 0.0086431 | 0.59091 | 0.14898 | 0.016147 | 0.0026191 | 0.023286 | 0.012373 | 0.0015565 | 0.00025603 | 23.845 | 12.6699 | 1.5938 | 0.26218
139 | 14.34 | 12.75 | 11.33 |  |  | 1.9265 | 0.47949 | 0.051769 | 0.0083936 | 0.58379 | 0.1453 | 0.015687 | 0.0025435 | 0.023489 | 0.012162 | 0.001518 | 0.00024951 | 24.0527 | 12.4534 | 1.5544 | 0.2555
140 | 13.94 | 12.39 | 11 |  |  | 1.9035 | 0.46787 | 0.050329 | 0.0081572 | 0.57682 | 0.14178 | 0.015251 | 0.0024719 | 0.023019 | 0.011619 | 0.0014394 | 0.00023641 | 23.5718 | 11.8979 | 1.474 | 0.24208
141 | 13.55 | 12.04 | 10.68 |  |  | 1.8804 | 0.45648 | 0.048929 | 0.0079273 | 0.56981 | 0.13833 | 0.014827 | 0.0024022 | 0.023132 | 0.011388 | 0.0014007 | 0.00022988 | 23.6871 | 11.6617 | 1.4343 | 0.23539
142 | 13.17 | 11.69 | 10.37 |  |  | 1.8564 | 0.445 | 0.047527 | 0.0076974 | 0.56256 | 0.13485 | 0.014402 | 0.0023325 | 0.023911 | 0.01148 | 0.0014019 | 0.00022991 | 24.485 | 11.7559 | 1.4355 | 0.23543
143 | 12.81 | 11.36 | 10.07 |  |  | 1.8332 | 0.43409 | 0.046204 | 0.0074806 | 0.5555 | 0.13154 | 0.014001 | 0.0022668 | 0.023294 | 0.01091 | 0.0013229 | 0.0002168 | 23.8535 | 11.1714 | 1.3546 | 0.222
144 | 12.45 | 11.04 | 9.788 |  |  | 1.8098 | 0.42343 | 0.04492 | 0.0072703 | 0.54844 | 0.12831 | 0.013612 | 0.0022031 | 0.023318 | 0.010659 | 0.0012838 | 0.00021026 | 23.8776 | 10.9147 | 1.3146 | 0.2153
145 | 12.11 | 10.73 | 9.508 |  |  | 1.7865 | 0.41303 | 0.043675 | 0.0070666 | 0.54137 | 0.12516 | 0.013235 | 0.0021414 | 0.023307 | 0.010402 | 0.0012446 | 0.00020371 | 23.8667 | 10.6513 | 1.2745 | 0.2086
146 | 11.78 | 10.43 | 9.238 |  |  | 1.7633 | 0.40289 | 0.04247 | 0.0068695 | 0.53432 | 0.12209 | 0.01287 | 0.0020817 | 0.02326 | 0.010138 | 0.0012054 | 0.00019716 | 23.8186 | 10.3813 | 1.2343 | 0.2019
147 | 11.46 | 10.14 | 8.976 |  |  | 1.7401 | 0.39302 | 0.041304 | 0.0066789 | 0.5273 | 0.1191 | 0.012516 | 0.0020239 | 0.023175 | 0.009868 | 0.0011661 | 0.00019062 | 23.731 | 10.1048 | 1.1941 | 0.19519
148 | 11.15 | 9.864 | 8.723 |  |  | 1.7174 | 0.38357 | 0.040193 | 0.0064974 | 0.52042 | 0.11623 | 0.01218 | 0.0019689 | 0.022715 | 0.0094543 | 0.0011106 | 0.00018143 | 23.2598 | 9.6812 | 1.1372 | 0.18579
149 | 10.85 | 9.592 | 8.478 |  |  | 1.6943 | 0.37419 | 0.039098 | 0.0063186 | 0.51344 | 0.11339 | 0.011848 | 0.0019147 | 0.023042 | 0.0093776 | 0.0010952 | 0.00017882 | 23.5951 | 9.6027 | 1.1215 | 0.18312
150 | 10.56 | 9.33 | 8.242 |  |  | 1.6715 | 0.3651 | 0.038043 | 0.0061463 | 0.50651 | 0.11064 | 0.011528 | 0.0018625 | 0.022838 | 0.00909 | 0.0010556 | 0.00017227 | 23.3865 | 9.3082 | 1.081 | 0.1764
151 | 10.27 | 9.074 | 8.011 |  |  | 1.6485 | 0.35616 | 0.03701 | 0.005978 | 0.49956 | 0.10793 | 0.011215 | 0.0018115 | 0.022952 | 0.0089366 | 0.0010321 | 0.00016834 | 23.5026 | 9.1511 | 1.0569 | 0.17238
152 | 9.994 | 8.827 | 7.788 |  |  | 1.6258 | 0.34749 | 0.036014 | 0.0058156 | 0.49266 | 0.1053 | 0.010913 | 0.0017623 | 0.022767 | 0.0086741 | 0.00099645 | 0.00016244 | 23.313 | 8.8823 | 1.0204 | 0.16634
153 | 9.728 | 8.587 | 7.573 |  |  | 1.603 | 0.33901 | 0.035045 | 0.0056577 | 0.48577 | 0.10273 | 0.01062 | 0.0017145 | 0.022731 | 0.0084774 | 0.0009688 | 0.00015785 | 23.2764 | 8.6809 | 0.99205 | 0.16164
154 | 9.47 | 8.355 | 7.364 |  |  | 1.5805 | 0.33077 | 0.034108 | 0.0055051 | 0.47893 | 0.10023 | 0.010336 | 0.0016682 | 0.022568 | 0.0082412 | 0.00093705 | 0.0001526 | 23.1093 | 8.439 | 0.95954 | 0.15626
155 | 9.22 | 8.13 | 7.162 |  |  | 1.558 | 0.32274 | 0.033199 | 0.0053571 | 0.47213 | 0.097799 | 0.01006 | 0.0016234 | 0.022468 | 0.0080365 | 0.00090929 | 0.00014801 | 23.0068 | 8.2294 | 0.93111 | 0.15156
156 | 8.978 | 7.912 | 6.966 |  |  | 1.5357 | 0.31491 | 0.032317 | 0.0052137 | 0.46536 | 0.095426 | 0.0097931 | 0.0015799 | 0.022336 | 0.0078281 | 0.00088149 | 0.00014342 | 22.8718 | 8.016 | 0.90264 | 0.14686
157 | 8.744 | 7.701 | 6.777 |  |  | 1.5135 | 0.30729 | 0.031464 | 0.0050748 | 0.45864 | 0.093119 | 0.0095345 | 0.0015378 | 0.022171 | 0.007616 | 0.00085363 | 0.00013883 | 22.703 | 7.7988 | 0.87412 | 0.14216
158 | 8.516 | 7.497 | 6.594 |  |  | 1.4915 | 0.29989 | 0.030638 | 0.0049406 | 0.45198 | 0.090876 | 0.0092842 | 0.0014972 | 0.021972 | 0.0074004 | 0.00082574 | 0.00013423 | 22.499 | 7.578 | 0.84556 | 0.13745
159 | 8.296 | 7.299 | 6.416 |  |  | 1.4697 | 0.29267 | 0.029836 | 0.0048103 | 0.44536 | 0.088689 | 0.0090413 | 0.0014577 | 0.021849 | 0.0072178 | 0.00080185 | 0.00013029 | 22.3729 | 7.3911 | 0.8211 | 0.13342
160 | 8.082 | 7.107 | 6.244 |  |  | 1.448 | 0.28564 | 0.029058 | 0.004684 | 0.43878 | 0.086558 | 0.0088055 | 0.0014194 | 0.021697 | 0.0070324 | 0.00077793 | 0.00012636 | 22.2173 | 7.2011 | 0.7966 | 0.12939
161 | 7.873 | 6.92 | 6.076 |  |  | 1.4264 | 0.27876 | 0.0283 | 0.0045609 | 0.43223 | 0.084473 | 0.0085758 | 0.0013821 | 0.021632 | 0.0068809 | 0.00075803 | 0.00012307 | 22.151 | 7.0461 | 0.77622 | 0.12603
162 | 7.671 | 6.738 | 5.914 |  |  | 1.4048 | 0.27203 | 0.027562 | 0.0044411 | 0.4257 | 0.082434 | 0.0083522 | 0.0013458 | 0.021544 | 0.0067272 | 0.0007381 | 0.00011979 | 22.0613 | 6.8886 | 0.75581 | 0.12267
163 | 7.475 | 6.563 | 5.756 |  |  | 1.3836 | 0.26554 | 0.026852 | 0.0043259 | 0.41928 | 0.080465 | 0.008137 | 0.0013109 | 0.021188 | 0.0064967 | 0.00071002 | 0.00011519 | 21.6966 | 6.6527 | 0.72706 | 0.11796
164 | 7.284 | 6.392 | 5.604 |  |  | 1.3625 | 0.25916 | 0.026158 | 0.0042133 | 0.41287 | 0.078534 | 0.0079267 | 0.0012768 | 0.021167 | 0.0063752 | 0.00069409 | 0.00011257 | 21.6745 | 6.5282 | 0.71075 | 0.11527
165 | 7.1 | 6.227 | 5.456 |  |  | 1.3416 | 0.25298 | 0.025488 | 0.0041047 | 0.40654 | 0.076662 | 0.0077236 | 0.0012439 | 0.020872 | 0.006177 | 0.00067001 | 0.00010863 | 21.3728 | 6.3252 | 0.6861 | 0.11123
166 | 6.921 | 6.066 | 5.313 |  |  | 1.3208 | 0.24693 | 0.024834 | 0.0039987 | 0.40024 | 0.074828 | 0.0075254 | 0.0012117 | 0.020804 | 0.0060515 | 0.00065404 | 0.000106 | 21.3032 | 6.1967 | 0.66973 | 0.10854
167 | 6.747 | 5.911 | 5.174 |  |  | 1.3003 | 0.24108 | 0.024204 | 0.0038967 | 0.39404 | 0.073056 | 0.0073346 | 0.0011808 | 0.020451 | 0.0058487 | 0.00062991 | 0.00010206 | 20.9413 | 5.9891 | 0.64503 | 0.1045
168 | 6.578 | 5.76 | 5.039 |  |  | 1.28 | 0.23536 | 0.02359 | 0.0037972 | 0.38788 | 0.071322 | 0.0071485 | 0.0011507 | 0.020333 | 0.0057194 | 0.00061389 | 9.9428e-05 | 20.8213 | 5.8566 | 0.62862 | 0.10181
169 | 6.414 | 5.614 | 4.909 |  |  | 1.2599 | 0.22981 | 0.022996 | 0.0037011 | 0.3818 | 0.069641 | 0.0069686 | 0.0011215 | 0.020057 | 0.0055504 | 0.00059378 | 9.6141e-05 | 20.5385 | 5.6836 | 0.60803 | 0.098449
170 | 6.255 | 5.472 | 4.782 |  |  | 1.24 | 0.2244 | 0.022419 | 0.0036076 | 0.37577 | 0.067999 | 0.0067935 | 0.0010932 | 0.019893 | 0.0054176 | 0.00057772 | 9.3513e-05 | 20.3709 | 5.5476 | 0.59158 | 0.095757
171 | 6.1 | 5.333 | 4.658 |  |  | 1.2202 | 0.21907 | 0.021853 | 0.003516 | 0.36976 | 0.066386 | 0.0066221 | 0.0010655 | 0.019853 | 0.0053217 | 0.00056571 | 9.1542e-05 | 20.329 | 5.4494 | 0.57929 | 0.093739
172 | 5.949 | 5.199 | 4.539 |  |  | 1.2007 | 0.21393 | 0.021307 | 0.0034278 | 0.36385 | 0.064826 | 0.0064568 | 0.0010387 | 0.019504 | 0.0051477 | 0.00054554 | 8.8254e-05 | 19.9722 | 5.2713 | 0.55864 | 0.090372
173 | 5.803 | 5.068 | 4.422 |  |  | 1.1813 | 0.20888 | 0.020774 | 0.0033415 | 0.35796 | 0.063296 | 0.0062951 | 0.0010126 | 0.019424 | 0.0050492 | 0.00053351 | 8.6283e-05 | 19.8905 | 5.1703 | 0.54631 | 0.088354
174 | 5.66 | 4.941 | 4.31 |  |  | 1.1621 | 0.20397 | 0.020257 | 0.0032578 | 0.35215 | 0.061808 | 0.0061383 | 0.00098722 | 0.019177 | 0.0049108 | 0.00051738 | 8.3652e-05 | 19.6377 | 5.0286 | 0.5298 | 0.08566
175 | 5.522 | 4.818 | 4.2 |  |  | 1.1432 | 0.1992 | 0.019755 | 0.0031768 | 0.34642 | 0.060362 | 0.0059864 | 0.00096267 | 0.018907 | 0.004771 | 0.00050124 | 8.1022e-05 | 19.3611 | 4.8855 | 0.51327 | 0.082966
176 | 5.388 | 4.699 | 4.094 |  |  | 1.1246 | 0.19457 | 0.01927 | 0.0030984 | 0.34078 | 0.058959 | 0.0058395 | 0.00093892 | 0.018613 | 0.0046299 | 0.00048509 | 7.8391e-05 | 19.0602 | 4.741 | 0.49673 | 0.080272
177 | 5.258 | 4.583 | 3.991 |  |  | 1.1061 | 0.19004 | 0.018797 | 0.003022 | 0.33519 | 0.057588 | 0.0056961 | 0.00091576 | 0.018456 | 0.0045265 | 0.000473 | 7.6418e-05 | 18.899 | 4.6351 | 0.48435 | 0.078252
178 | 5.132 | 4.471 | 3.891 |  |  | 1.088 | 0.18566 | 0.01834 | 0.0029482 | 0.3297 | 0.05626 | 0.0055577 | 0.0008934 | 0.018119 | 0.0043829 | 0.00045682 | 7.3786e-05 | 18.5541 | 4.4881 | 0.46778 | 0.075557
179 | 5.009 | 4.361 | 3.794 |  |  | 1.0699 | 0.18134 | 0.017892 | 0.0028758 | 0.32421 | 0.054951 | 0.0054217 | 0.00087144 | 0.018089 | 0.0043167 | 0.00044878 | 7.2472e-05 | 18.5235 | 4.4203 | 0.45955 | 0.074211
180 | 4.889 | 4.255 | 3.7 |  |  | 1.0522 | 0.17717 | 0.017459 | 0.0028059 | 0.31885 | 0.053687 | 0.0052906 | 0.00085028 | 0.017714 | 0.0041711 | 0.00043258 | 6.984e-05 | 18.1389 | 4.2712 | 0.44296 | 0.071516
181 | 4.772 | 4.151 | 3.608 |  |  | 1.0345 | 0.17307 | 0.017034 | 0.0027374 | 0.3135 | 0.052444 | 0.005162 | 0.00082951 | 0.017655 | 0.0041032 | 0.00042453 | 6.8525e-05 | 18.0789 | 4.2017 | 0.43472 | 0.070169
182 | 4.658 | 4.05 | 3.518 |  |  | 1.0171 | 0.16907 | 0.016622 | 0.0026708 | 0.30822 | 0.051233 | 0.005037 | 0.00080934 | 0.017413 | 0.0039952 | 0.00041239 | 6.6551e-05 | 17.8313 | 4.0911 | 0.42228 | 0.068148
183 | 4.584 | 3.952 | 3.431 |  |  | 0.99997 | 0.16518 | 0.016222 | 0.0026063 | 0.30302 | 0.050056 | 0.0049157 | 0.00078978 | 0.017154 | 0.0038863 | 0.00040024 | 6.4577e-05 | 17.5657 | 3.9796 | 0.40984 | 0.066126
184 | 4.44 | 3.857 | 3.347 |  |  | 0.98309 | 0.16141 | 0.015834 | 0.0025437 | 0.29791 | 0.048911 | 0.0047981 | 0.00077081 | 0.016877 | 0.0037766 | 0.00038808 | 6.2602e-05 | 17.2818 | 3.8672 | 0.39739 | 0.064105
185 | 4.336 | 3.764 | 3.265 |  |  | 0.96633 | 0.1577 | 0.015454 | 0.0024824 | 0.29283 | 0.047788 | 0.004683 | 0.00075223 | 0.016763 | 0.0037059 | 0.00038 | 6.1287e-05 | 17.1654 | 3.7948 | 0.38912 | 0.062757
186 | 4.234 | 3.674 | 3.185 |  |  | 0.94987 | 0.15411 | 0.015086 | 0.0024231 | 0.28784 | 0.046699 | 0.0045715 | 0.00073426 | 0.016455 | 0.0035947 | 0.00036782 | 5.9312e-05 | 16.8498 | 3.6809 | 0.37665 | 0.060735
187 | 4.135 | 3.587 | 3.108 |  |  | 0.93375 | 0.15062 | 0.01473 | 0.0023657 | 0.28295 | 0.045644 | 0.0044637 | 0.00071689 | 0.016128 | 0.0034827 | 0.00035564 | 5.7337e-05 | 16.5156 | 3.5663 | 0.36418 | 0.058713
188 | 4.039 | 3.502 | 3.033 |  |  | 0.91777 | 0.14721 | 0.014383 | 0.0023097 | 0.27811 | 0.04461 | 0.0043584 | 0.00069991 | 0.015973 | 0.0034101 | 0.00034754 | 5.6021e-05 | 16.3563 | 3.4919 | 0.35588 | 0.057365
189 | 3.946 | 3.419 | 2.96 |  |  | 0.90197 | 0.14388 | 0.014043 | 0.002255 | 0.27332 | 0.043599 | 0.0042556 | 0.00068333 | 0.015807 | 0.003337 | 0.00033943 | 5.4704e-05 | 16.186 | 3.417 | 0.34758 | 0.056017
190 | 3.855 | 3.339 | 2.889 |  |  | 0.88653 | 0.14065 | 0.013716 | 0.0022023 | 0.26865 | 0.042622 | 0.0041564 | 0.00066735 | 0.015435 | 0.003223 | 0.00032723 | 5.2729e-05 | 15.8055 | 3.3004 | 0.33508 | 0.053994
191 | 3.766 | 3.26 | 2.82 |  |  | 0.87109 | 0.13746 | 0.013393 | 0.0021502 | 0.26397 | 0.041656 | 0.0040585 | 0.00065158 | 0.015438 | 0.0031892 | 0.0003232 | 5.2071e-05 | 15.8089 | 3.2658 | 0.33096 | 0.053321
192 | 3.68 | 3.184 | 2.752 |  |  | 0.85605 | 0.13439 | 0.013082 | 0.0021001 | 0.25941 | 0.040724 | 0.0039642 | 0.00063639 | 0.01504 | 0.0030742 | 0.00031099 | 5.0095e-05 | 15.4006 | 3.148 | 0.31845 | 0.051298
193 | 3.596 | 3.11 | 2.687 |  |  | 0.84123 | 0.13139 | 0.012779 | 0.0020513 | 0.25492 | 0.039816 | 0.0038724 | 0.00062161 | 0.014824 | 0.002999 | 0.00030286 | 4.8779e-05 | 15.1797 | 3.071 | 0.31013 | 0.049949
194 | 3.514 | 3.038 | 2.623 |  |  | 0.82663 | 0.12847 | 0.012484 | 0.0020039 | 0.25049 | 0.03893 | 0.0037831 | 0.00060723 | 0.014597 | 0.0029234 | 0.00029473 | 4.7462e-05 | 14.9472 | 2.9936 | 0.3018 | 0.048601
195 | 3.434 | 2.967 | 2.562 |  |  | 0.81207 | 0.12558 | 0.012194 | 0.0019571 | 0.24608 | 0.038055 | 0.003695 | 0.00059305 | 0.014565 | 0.0028881 | 0.00029069 | 4.6804e-05 | 14.9145 | 2.9574 | 0.29767 | 0.047927
196 | 3.357 | 2.899 | 2.501 |  |  | 0.79796 | 0.12281 | 0.011915 | 0.0019122 | 0.2418 | 0.037215 | 0.0036107 | 0.00057946 | 0.014111 | 0.002771 | 0.00027845 | 4.4827e-05 | 14.4499 | 2.8375 | 0.28514 | 0.045903
197 | 3.281 | 2.833 | 2.443 |  |  | 0.78411 | 0.12011 | 0.011645 | 0.0018687 | 0.23761 | 0.036398 | 0.0035288 | 0.00056628 | 0.01385 | 0.0026942 | 0.00027031 | 4.351e-05 | 14.1825 | 2.7588 | 0.2768 | 0.044554
198 | 3.208 | 2.768 | 2.386 |  |  | 0.77032 | 0.11746 | 0.011379 | 0.0018259 | 0.23343 | 0.035593 | 0.0034481 | 0.00055329 | 0.013791 | 0.0026578 | 0.00026626 | 4.2852e-05 | 14.1219 | 2.7216 | 0.27265 | 0.04388
199 | 3.136 | 2.705 | 2.331 |  |  | 0.7568 | 0.11488 | 0.011121 | 0.0017843 | 0.22933 | 0.034811 | 0.0033699 | 0.00054071 | 0.013512 | 0.0025803 | 0.00025811 | 4.1535e-05 | 13.8359 | 2.6422 | 0.2643 | 0.042531
200 | 3.067 | 2.644 | 2.277 |  |  | 0.74358 | 0.11237 | 0.010871 | 0.0017441 | 0.22533 | 0.034053 | 0.0032941 | 0.00052852 | 0.013221 | 0.0025024 | 0.00024995 | 4.0217e-05 | 13.5383 | 2.5624 | 0.25595 | 0.041182
201 | 2.999 | 2.584 | 2.225 |  |  | 0.73044 | 0.10991 | 0.010625 | 0.0017046 | 0.22135 | 0.033306 | 0.0032196 | 0.00051653 | 0.013139 | 0.0024652 | 0.00024589 | 3.9559e-05 | 13.4544 | 2.5243 | 0.25179 | 0.040508
202 | 2.933 | 2.526 | 2.173 |  |  | 0.71761 | 0.10752 | 0.010387 | 0.0016663 | 0.21746 | 0.032583 | 0.0031476 | 0.00050494 | 0.01283 | 0.0023866 | 0.00023773 | 3.8241e-05 | 13.138 | 2.4439 | 0.24343 | 0.039159
203 | 2.868 | 2.469 | 2.124 |  |  | 0.70488 | 0.10517 | 0.010153 | 0.0016287 | 0.2136 | 0.031871 | 0.0030768 | 0.00049356 | 0.012734 | 0.002349 | 0.00023366 | 3.7582e-05 | 13.0399 | 2.4053 | 0.23927 | 0.038484
204 | 2.806 | 2.414 | 2.075 |  |  | 0.69247 | 0.1029 | 0.0099278 | 0.0015925 | 0.20984 | 0.031183 | 0.0030084 | 0.00048257 | 0.012407 | 0.0022698 | 0.0002255 | 3.6265e-05 | 12.7049 | 2.3243 | 0.23091 | 0.037135
205 | 2.745 | 2.361 | 2.028 |  |  | 0.6804 | 0.10071 | 0.0097105 | 0.0015575 | 0.20618 | 0.030519 | 0.0029426 | 0.00047198 | 0.012069 | 0.0021903 | 0.00021733 | 3.4947e-05 | 12.3584 | 2.2429 | 0.22254 | 0.035785
206 | 2.685 | 2.308 | 1.983 |  |  | 0.66822 | 0.09852 | 0.0094931 | 0.0015226 | 0.20249 | 0.029855 | 0.0028767 | 0.00046139 | 0.012181 | 0.0021933 | 0.00021735 | 3.4947e-05 | 12.4733 | 2.246 | 0.22257 | 0.035786
207 | 2.627 | 2.257 | 1.938 |  |  | 0.65639 | 0.096407 | 0.0092839 | 0.0014889 | 0.19891 | 0.029214 | 0.0028133 | 0.0004512 | 0.011829 | 0.0021134 | 0.00020918 | 3.3629e-05 | 12.1126 | 2.1641 | 0.2142 | 0.034436
208 | 2.57 | 2.208 | 1.895 |  |  | 0.64493 | 0.094374 | 0.0090829 | 0.0014566 | 0.19543 | 0.028598 | 0.0027524 | 0.00044141 | 0.011465 | 0.0020332 | 0.000201 | 3.2311e-05 | 11.7406 | 2.082 | 0.20583 | 0.033087
209 | 2.515 | 2.16 | 1.852 |  |  | 0.6336 | 0.092379 | 0.008886 | 0.001425 | 0.192 | 0.027994 | 0.0026927 | 0.00043181 | 0.011328 | 0.0019942 | 0.00019692 | 3.1652e-05 | 11.6002 | 2.042 | 0.20165 | 0.032412
210 | 2.462 | 2.113 | 1.811 |  |  | 0.62241 | 0.090424 | 0.0086932 | 0.001394 | 0.18861 | 0.027401 | 0.0026343 | 0.00042242 | 0.011186 | 0.001955 | 0.00019284 | 3.0994e-05 | 11.4548 | 2.0019 | 0.19747 | 0.031737
211 | 2.409 | 2.067 | 1.771 |  |  | 0.61137 | 0.088509 | 0.0085044 | 0.0013637 | 0.18526 | 0.026821 | 0.0025771 | 0.00041323 | 0.01104 | 0.0019157 | 0.00018876 | 3.0335e-05 | 11.3046 | 1.9617 | 0.19329 | 0.031063
212 | 2.358 | 2.022 | 1.732 |  |  | 0.60049 | 0.086632 | 0.0083197 | 0.001334 | 0.18197 | 0.026252 | 0.0025211 | 0.00040424 | 0.010888 | 0.0018763 | 0.00018468 | 2.9676e-05 | 11.1494 | 1.9213 | 0.18911 | 0.030388
213 | 2.308 | 1.978 | 1.694 |  |  | 0.58975 | 0.084796 | 0.0081391 | 0.001305 | 0.17871 | 0.025696 | 0.0024664 | 0.00039544 | 0.010732 | 0.0018367 | 0.0001806 | 2.9017e-05 | 10.9893 | 1.8808 | 0.18493 | 0.029713
214 | 2.259 | 1.936 | 1.656 |  |  | 0.57943 | 0.08304 | 0.0079667 | 0.0012773 | 0.17558 | 0.025164 | 0.0024142 | 0.00038705 | 0.010324 | 0.0017552 | 0.00017241 | 2.7698e-05 | 10.5716 | 1.7973 | 0.17654 | 0.028363
215 | 2.212 | 1.894 | 1.62 |  |  | 0.56903 | 0.081283 | 0.0077943 | 0.0012496 | 0.17243 | 0.024631 | 0.0023619 | 0.00037866 | 0.010403 | 0.0017571 | 0.00017242 | 2.7699e-05 | 10.6524 | 1.7993 | 0.17656 | 0.028364
216 | 2.166 | 1.854 | 1.585 |  |  | 0.55905 | 0.079608 | 0.0076301 | 0.0012232 | 0.16941 | 0.024124 | 0.0023121 | 0.00037066 | 0.0099816 | 0.0016752 | 0.00016423 | 2.638e-05 | 10.2212 | 1.7154 | 0.16817 | 0.027013
217 | 2.121 | 1.814 | 1.551 |  |  | 0.54899 | 0.077931 | 0.0074658 | 0.0011968 | 0.16636 | 0.023615 | 0.0022624 | 0.00036267 | 0.010055 | 0.001677 | 0.00016425 | 2.6381e-05 | 10.2962 | 1.7172 | 0.16819 | 0.027014
218 | 2.077 | 1.776 | 1.517 |  |  | 0.53937 | 0.076336 | 0.0073098 | 0.0011717 | 0.16345 | 0.023132 | 0.0022151 | 0.00035507 | 0.0096207 | 0.0015948 | 0.00015605 | 2.5062e-05 | 9.8516 | 1.633 | 0.15979 | 0.025663
219 | 2.034 | 1.738 | 1.485 |  |  | 0.52968 | 0.07474 | 0.0071537 | 0.0011467 | 0.16051 | 0.022648 | 0.0021678 | 0.00034748 | 0.0096882 | 0.0015963 | 0.00015606 | 2.5062e-05 | 9.9207 | 1.6346 | 0.15981 | 0.025664
220 | 1.992 | 1.702 | 1.453 |  |  | 0.52044 | 0.073226 | 0.0070058 | 0.0011229 | 0.15771 | 0.02219 | 0.002123 | 0.00034028 | 0.0092412 | 0.0015138 | 0.00014786 | 2.3744e-05 | 9.463 | 1.5501 | 0.15141 | 0.024314
221 | 1.951 | 1.666 | 1.422 |  |  | 0.51114 | 0.071711 | 0.006858 | 0.0010992 | 0.15489 | 0.021731 | 0.0020782 | 0.00033309 | 0.0093031 | 0.0015152 | 0.00014788 | 2.3744e-05 | 9.5264 | 1.5516 | 0.15143 | 0.024314
222 | 1.911 | 1.632 | 1.391 |  |  | 0.50229 | 0.070279 | 0.0067183 | 0.0010768 | 0.15221 | 0.021297 | 0.0020358 | 0.00032629 | 0.0088436 | 0.0014323 | 0.00013967 | 2.2425e-05 | 9.0559 | 1.4667 | 0.14303 | 0.022963
223 | 1.872 | 1.598 | 1.362 |  |  | 0.49339 | 0.068845 | 0.0065786 | 0.0010543 | 0.14951 | 0.020862 | 0.0019935 | 0.0003195 | 0.0088999 | 0.0014336 | 0.00013969 | 2.2426e-05 | 9.1135 | 1.468 | 0.14304 | 0.022964
224 | 1.834 | 1.564 | 1.333 |  |  | 0.48444 | 0.06741 | 0.0064389 | 0.0010319 | 0.1468 | 0.020427 | 0.0019512 | 0.0003127 | 0.0089567 | 0.0014349 | 0.0001397 | 2.2426e-05 | 9.1717 | 1.4693 | 0.14305 | 0.022964
225 | 1.797 | 1.532 | 1.305 |  |  | 0.47596 | 0.066059 | 0.0063074 | 0.0010108 | 0.14423 | 0.020018 | 0.0019113 | 0.00030631 | 0.0084822 | 0.0013516 | 0.00013149 | 2.1107e-05 | 8.6858 | 1.3841 | 0.13465 | 0.021613
226 | 1.761 | 1.501 | 1.278 |  |  | 0.46769 | 0.064748 | 0.00618 | 0.00099036 | 0.14172 | 0.019621 | 0.0018727 | 0.00030011 | 0.008266 | 0.0013105 | 0.00012739 | 2.0448e-05 | 8.4644 | 1.3419 | 0.13045 | 0.020938
227 | 1.726 | 1.47 | 1.251 |  |  | 0.45937 | 0.063437 | 0.0060526 | 0.00096991 | 0.1392 | 0.019223 | 0.0018341 | 0.00029391 | 0.0083145 | 0.0013115 | 0.0001274 | 2.0448e-05 | 8.5141 | 1.343 | 0.13046 | 0.020939
228 | 1.691 | 1.44 | 1.225 |  |  | 0.45128 | 0.062166 | 0.0059293 | 0.00095013 | 0.13675 | 0.018838 | 0.0017968 | 0.00028792 | 0.0080929 | 0.0012702 | 0.0001233 | 1.9788e-05 | 8.2872 | 1.3007 | 0.12626 | 0.020263
229 | 1.657 | 1.411 | 1.2 |  |  | 0.44341 | 0.060938 | 0.0058101 | 0.000931 | 0.13437 | 0.018466 | 0.0017606 | 0.00028212 | 0.0078671 | 0.0012288 | 0.0001192 | 1.9129e-05 | 8.0559 | 1.2583 | 0.12206 | 0.019588
230 | 1.625 | 1.382 | 1.175 |  |  | 0.4355 | 0.059708 | 0.0056909 | 0.00091187 | 0.13197 | 0.018093 | 0.0017245 | 0.00027632 | 0.0079107 | 0.0012298 | 0.00011921 | 1.9129e-05 | 8.1006 | 1.2593 | 0.12207 | 0.019588
231 | 1.592 | 1.354 | 1.151 |  |  | 0.42782 | 0.05852 | 0.0055758 | 0.0008934 | 0.12964 | 0.017733 | 0.0016896 | 0.00027073 | 0.0076796 | 0.0011883 | 0.00011511 | 1.847e-05 | 7.8639 | 1.2168 | 0.11787 | 0.018913
232 | 1.561 | 1.327 | 1.127 |  |  | 0.42038 | 0.057373 | 0.0054648 | 0.00087559 | 0.12739 | 0.017386 | 0.001656 | 0.00026533 | 0.0074444 | 0.0011466 | 0.000111 | 1.781e-05 | 7.6231 | 1.1742 | 0.11367 | 0.018238
233 | 1.53 | 1.301 | 1.104 |  |  | 0.41317 | 0.056268 | 0.0053579 | 0.00085844 | 0.1252 | 0.017051 | 0.0016236 | 0.00026013 | 0.0072053 | 0.0011049 | 0.0001069 | 1.7151e-05 | 7.3782 | 1.1315 | 0.10946 | 0.017563
234 | 1.5 | 1.275 | 1.082 |  |  | 0.40593 | 0.055162 | 0.005251 | 0.00084129 | 0.12301 | 0.016716 | 0.0015912 | 0.00025493 | 0.0072414 | 0.0011057 | 0.00010691 | 1.7151e-05 | 7.4152 | 1.1322 | 0.10947 | 0.017563
235 | 1.471 | 1.249 | 1.06 |  |  | 0.39866 | 0.054056 | 0.0051441 | 0.00082413 | 0.1208 | 0.016381 | 0.0015588 | 0.00024974 | 0.0072779 | 0.0011065 | 0.00010691 | 1.7151e-05 | 7.4525 | 1.133 | 0.10948 | 0.017563
236 | 1.443 | 1.224 | 1.038 |  |  | 0.39162 | 0.052991 | 0.0050413 | 0.00080764 | 0.11867 | 0.016058 | 0.0015277 | 0.00024474 | 0.0070325 | 0.0010646 | 0.00010281 | 1.6492e-05 | 7.2013 | 1.0902 | 0.10527 | 0.016888
237 | 1.415 | 1.2 | 1.017 |  |  | 0.38484 | 0.051969 | 0.0049426 | 0.00079181 | 0.11662 | 0.015748 | 0.0014978 | 0.00023994 | 0.0067834 | 0.0010227 | 9.8701e-05 | 1.5832e-05 | 6.9462 | 1.0472 | 0.10107 | 0.016212
238 | 1.388 | 1.177 | 0.9973 |  |  | 0.37831 | 0.050988 | 0.004848 | 0.00077664 | 0.11464 | 0.015451 | 0.0014691 | 0.00023534 | 0.0065305 | 0.00098067 | 9.4594e-05 | 1.5173e-05 | 6.6872 | 1.0042 | 0.096864 | 0.015537
239 | 1.361 | 1.154 | 0.9774 |  |  | 0.37175 | 0.050007 | 0.0047534 | 0.00076146 | 0.11265 | 0.015154 | 0.0014404 | 0.00023075 | 0.0065598 | 0.00098127 | 9.4599e-05 | 1.5173e-05 | 6.7173 | 1.0048 | 0.09687 | 0.015537
240 | 1.335 | 1.131 | 0.9579 |  |  | 0.36516 | 0.049025 | 0.0046588 | 0.00074629 | 0.11065 | 0.014856 | 0.0014118 | 0.00022615 | 0.0065894 | 0.00098186 | 9.4605e-05 | 1.5173e-05 | 6.7475 | 1.0054 | 0.096875 | 0.015537
241 | 1.309 | 1.109 | 0.9389 |  |  | 0.35883 | 0.048085 | 0.0045683 | 0.00073178 | 0.10874 | 0.014571 | 0.0013843 | 0.00022175 | 0.0063307 | 0.00093972 | 9.0496e-05 | 1.4513e-05 | 6.4826 | 0.96228 | 0.092668 | 0.014862
242 | 1.285 | 1.088 | 0.9203 |  |  | 0.35276 | 0.047187 | 0.0044819 | 0.00071792 | 0.1069 | 0.014299 | 0.0013582 | 0.00021755 | 0.0060684 | 0.00089752 | 8.6388e-05 | 1.3854e-05 | 6.2141 | 0.91906 | 0.088461 | 0.014186
243 | 1.26 | 1.067 | 0.9022 |  |  | 0.34667 | 0.046289 | 0.0043955 | 0.00070407 | 0.10505 | 0.014027 | 0.001332 | 0.00021335 | 0.0060935 | 0.00089801 | 8.6392e-05 | 1.3854e-05 | 6.2398 | 0.91956 | 0.088466 | 0.014187
244 | 1.236 | 1.046 | 0.8845 |  |  | 0.34055 | 0.045391 | 0.0043091 | 0.00069022 | 0.1032 | 0.013755 | 0.0013058 | 0.00020916 | 0.0061188 | 0.00089851 | 8.6397e-05 | 1.3854e-05 | 6.2656 | 0.92007 | 0.08847 | 0.014187
245 | 1.213 | 1.026 | 0.8671 |  |  | 0.3347 | 0.044535 | 0.0042268 | 0.00067702 | 0.10142 | 0.013495 | 0.0012809 | 0.00020516 | 0.005851 | 0.00085618 | 8.2287e-05 | 1.3195e-05 | 5.9915 | 0.87673 | 0.084262 | 0.013511
246 | 1.19 | 1.006 | 0.8502 |  |  | 0.32882 | 0.043678 | 0.0041445 | 0.00066383 | 0.099643 | 0.013236 | 0.0012559 | 0.00020116 | 0.0058742 | 0.00085663 | 8.2291e-05 | 1.3195e-05 | 6.0152 | 0.87719 | 0.084266 | 0.013511
247 | 1.168 | 0.9872 | 0.8337 |  |  | 0.32328 | 0.042872 | 0.0040672 | 0.00065142 | 0.097964 | 0.012992 | 0.0012325 | 0.0001974 | 0.005543 | 0.00080565 | 7.7357e-05 | 1.2403e-05 | 5.6761 | 0.82498 | 0.079214 | 0.012701
248 | 1.147 | 0.9684 | 0.8176 |  |  | 0.31772 | 0.042066 | 0.0039898 | 0.00063902 | 0.096278 | 0.012747 | 0.001209 | 0.00019364 | 0.0055637 | 0.00080605 | 7.7361e-05 | 1.2403e-05 | 5.6973 | 0.82539 | 0.079217 | 0.012701
249 | 1.125 | 0.9501 | 0.8018 |  |  | 0.31228 | 0.041281 | 0.0039145 | 0.00062695 | 0.094631 | 0.01251 | 0.0011862 | 0.00018998 | 0.0054358 | 0.00078499 | 7.5307e-05 | 1.2073e-05 | 5.5662 | 0.80383 | 0.077114 | 0.012363
250 | 1.105 | 0.9323 | 0.7865 |  |  | 0.30697 | 0.040518 | 0.0038413 | 0.0006152 | 0.093023 | 0.012278 | 0.001164 | 0.00018643 | 0.0053063 | 0.00076391 | 7.3253e-05 | 1.1744e-05 | 5.4337 | 0.78224 | 0.075011 | 0.012025
251 | 1.084 | 0.9147 | 0.7714 |  |  | 0.30171 | 0.039762 | 0.0037688 | 0.00060359 | 0.091427 | 0.012049 | 0.0011421 | 0.00018291 | 0.0052653 | 0.00075568 | 7.2433e-05 | 1.1612e-05 | 5.3916 | 0.77381 | 0.074171 | 0.01189
252 | 1.064 | 0.8976 | 0.7566 |  |  | 0.29658 | 0.039027 | 0.0036985 | 0.00059231 | 0.089871 | 0.011826 | 0.0011207 | 0.00017949 | 0.0051334 | 0.00073454 | 7.0378e-05 | 1.1282e-05 | 5.2566 | 0.75217 | 0.072067 | 0.011553
253 | 1.045 | 0.8808 | 0.7422 |  |  | 0.29152 | 0.038305 | 0.0036293 | 0.00058123 | 0.088338 | 0.011608 | 0.0010998 | 0.00017613 | 0.0050605 | 0.00072198 | 6.9146e-05 | 1.1084e-05 | 5.182 | 0.73931 | 0.070806 | 0.01135
254 | 1.026 | 0.8645 | 0.7281 |  |  | 0.28659 | 0.037605 | 0.0035622 | 0.00057047 | 0.086845 | 0.011395 | 0.0010795 | 0.00017287 | 0.0049262 | 0.0007008 | 6.7091e-05 | 1.0754e-05 | 5.0445 | 0.71762 | 0.068701 | 0.011012
255 | 1.007 | 0.8484 | 0.7144 |  |  | 0.28171 | 0.036912 | 0.0034959 | 0.00055985 | 0.085366 | 0.011185 | 0.0010594 | 0.00016965 | 0.0048817 | 0.00069249 | 6.6271e-05 | 1.0622e-05 | 4.9988 | 0.70911 | 0.067861 | 0.010877
256 | 0.9885 | 0.8328 | 0.7009 |  |  | 0.27696 | 0.036241 | 0.0034317 | 0.00054956 | 0.083928 | 0.010982 | 0.0010399 | 0.00016653 | 0.0047452 | 0.00067127 | 6.4215e-05 | 1.0293e-05 | 4.8591 | 0.68738 | 0.065756 | 0.01054
257 | 0.9707 | 0.8175 | 0.6878 |  |  | 0.27229 | 0.035582 | 0.0033687 | 0.00053946 | 0.082513 | 0.010782 | 0.0010208 | 0.00016347 | 0.0046684 | 0.00065863 | 6.2983e-05 | 1.0095e-05 | 4.7805 | 0.67443 | 0.064494 | 0.010337
258 | 0.9533 | 0.8025 | 0.6749 |  |  | 0.2677 | 0.034936 | 0.003307 | 0.00052957 | 0.081122 | 0.010587 | 0.0010021 | 0.00016047 | 0.0045909 | 0.00064597 | 6.175e-05 | 9.8968e-06 | 4.7011 | 0.66147 | 0.063232 | 0.010134
259 | 0.9362 | 0.7878 | 0.6624 |  |  | 0.26319 | 0.034303 | 0.0032465 | 0.00051987 | 0.079755 | 0.010395 | 0.00098378 | 0.00015754 | 0.0045126 | 0.0006333 | 6.0517e-05 | 9.6989e-06 | 4.6209 | 0.6485 | 0.06197 | 0.0099317
260 | 0.9195 | 0.7735 | 0.6501 |  |  | 0.25879 | 0.033687 | 0.0031876 | 0.00051043 | 0.07842 | 0.010208 | 0.00096594 | 0.00015468 | 0.0044027 | 0.0006163 | 5.8873e-05 | 9.4351e-06 | 4.5084 | 0.63109 | 0.060285 | 0.0096615
261 | 0.9031 | 0.7595 | 0.638 |  |  | 0.25446 | 0.033083 | 0.00313 | 0.00050119 | 0.077111 | 0.010025 | 0.00094847 | 0.00015188 | 0.0043228 | 0.0006036 | 5.7639e-05 | 9.2372e-06 | 4.4265 | 0.61809 | 0.059023 | 0.0094589
262 | 0.8871 | 0.7457 | 0.6263 |  |  | 0.25019 | 0.032488 | 0.0030731 | 0.00049209 | 0.075816 | 0.0098448 | 0.00093126 | 0.00014912 | 0.004273 | 0.00059519 | 5.6818e-05 | 9.1053e-06 | 4.3756 | 0.60948 | 0.058182 | 0.0093238
263 | 0.8714 | 0.7323 | 0.6147 |  |  | 0.24603 | 0.03191 | 0.003018 | 0.00048325 | 0.074555 | 0.0096696 | 0.00091454 | 0.00014644 | 0.0041607 | 0.00057815 | 5.5173e-05 | 8.8414e-06 | 4.2605 | 0.59203 | 0.056497 | 0.0090536
264 | 0.8561 | 0.7191 | 0.6035 |  |  | 0.24192 | 0.03134 | 0.0029636 | 0.00047454 | 0.073309 | 0.0094969 | 0.00089807 | 0.0001438 | 0.0041097 | 0.00056972 | 5.4351e-05 | 8.7095e-06 | 4.2083 | 0.58339 | 0.055656 | 0.0089185
265 | 0.8411 | 0.7062 | 0.5925 |  |  | 0.23789 | 0.030783 | 0.0029105 | 0.00046603 | 0.072089 | 0.0093282 | 0.00088197 | 0.00014122 | 0.004027 | 0.00055697 | 5.3118e-05 | 8.5116e-06 | 4.1236 | 0.57033 | 0.054393 | 0.0087159
266 | 0.8263 | 0.6936 | 0.5817 |  |  | 0.23395 | 0.030239 | 0.0028586 | 0.00045771 | 0.070894 | 0.0091633 | 0.00086625 | 0.0001387 | 0.0039436 | 0.0005442 | 5.1884e-05 | 8.3137e-06 | 4.0382 | 0.55726 | 0.053129 | 0.0085132
267 | 0.8119 | 0.6813 | 0.5711 |  |  | 0.23009 | 0.029707 | 0.002808 | 0.0004496 | 0.069725 | 0.0090022 | 0.0008509 | 0.00013624 | 0.0038595 | 0.00053141 | 5.065e-05 | 8.1158e-06 | 3.9521 | 0.54417 | 0.051866 | 0.0083105
268 | 0.7979 | 0.6692 | 0.5608 |  |  | 0.22628 | 0.029184 | 0.0027581 | 0.00044161 | 0.068571 | 0.0088438 | 0.0008358 | 0.00013382 | 0.0038062 | 0.00052294 | 4.9828e-05 | 7.9838e-06 | 3.8976 | 0.53549 | 0.051024 | 0.0081755
269 | 0.7841 | 0.6574 | 0.5507 |  |  | 0.22256 | 0.028674 | 0.0027095 | 0.00043383 | 0.067444 | 0.0086892 | 0.00082108 | 0.00013146 | 0.003721 | 0.00051014 | 4.8594e-05 | 7.7859e-06 | 3.8103 | 0.52238 | 0.049761 | 0.0079728
270 | 0.7705 | 0.6459 | 0.5408 |  |  | 0.21893 | 0.028177 | 0.0026622 | 0.00042624 | 0.066342 | 0.0085385 | 0.00080672 | 0.00012916 | 0.0036351 | 0.00049732 | 4.736e-05 | 7.588e-06 | 3.7223 | 0.50926 | 0.048497 | 0.0077701
271 | 0.7573 | 0.6345 | 0.5311 |  |  | 0.21532 | 0.027684 | 0.0026152 | 0.00041872 | 0.065248 | 0.008389 | 0.0007925 | 0.00012688 | 0.0036119 | 0.00049315 | 4.695e-05 | 7.5221e-06 | 3.6986 | 0.50498 | 0.048077 | 0.0077026
272 | 0.7443 | 0.6234 | 0.5217 |  |  | 0.21179 | 0.027203 | 0.0025695 | 0.00041139 | 0.064179 | 0.0082435 | 0.00077864 | 0.00012466 | 0.003525 | 0.00048031 | 4.5716e-05 | 7.3242e-06 | 3.6096 | 0.49184 | 0.046813 | 0.0074999
273 | 0.7315 | 0.6125 | 0.5124 |  |  | 0.20832 | 0.026732 | 0.0025246 | 0.0004042 | 0.063128 | 0.0081005 | 0.00076504 | 0.00012248 | 0.0034694 | 0.00047179 | 4.4893e-05 | 7.1922e-06 | 3.5526 | 0.48312 | 0.045971 | 0.0073648
274 | 0.7191 | 0.6018 | 0.5033 |  |  | 0.20491 | 0.026268 | 0.0024806 | 0.00039714 | 0.062094 | 0.0079601 | 0.00075168 | 0.00012035 | 0.0034133 | 0.00046327 | 4.4071e-05 | 7.0603e-06 | 3.4952 | 0.47439 | 0.045128 | 0.0072297
275 | 0.7068 | 0.5914 | 0.4944 |  |  | 0.20158 | 0.025818 | 0.0024377 | 0.00039028 | 0.061086 | 0.0078236 | 0.0007387 | 0.00011827 | 0.0033248 | 0.00045041 | 4.2836e-05 | 6.8624e-06 | 3.4046 | 0.46122 | 0.043864 | 0.0070271
276 | 0.6949 | 0.5812 | 0.4857 |  |  | 0.19832 | 0.025376 | 0.0023957 | 0.00038355 | 0.060096 | 0.0076897 | 0.00072597 | 0.00011623 | 0.0032678 | 0.00044186 | 4.2013e-05 | 6.7304e-06 | 3.3463 | 0.45247 | 0.043022 | 0.006892
277 | 0.6832 | 0.5712 | 0.4771 |  |  | 0.19511 | 0.024943 | 0.0023545 | 0.00037695 | 0.059123 | 0.0075584 | 0.00071349 | 0.00011423 | 0.0032105 | 0.00043332 | 4.1191e-05 | 6.5985e-06 | 3.2875 | 0.44372 | 0.042179 | 0.0067568
278 | 0.6717 | 0.5614 | 0.4688 |  |  | 0.19195 | 0.024518 | 0.0023142 | 0.00037048 | 0.058168 | 0.0074297 | 0.00070126 | 0.00011227 | 0.0031527 | 0.00042476 | 4.0368e-05 | 6.4665e-06 | 3.2284 | 0.43496 | 0.041337 | 0.0066217
279 | 0.6604 | 0.5518 | 0.4606 |  |  | 0.18886 | 0.024102 | 0.0022746 | 0.00036415 | 0.05723 | 0.0073036 | 0.00068927 | 0.00011035 | 0.0030946 | 0.0004162 | 3.9545e-05 | 6.3346e-06 | 3.1688 | 0.42619 | 0.040494 | 0.0064866
280 | 0.6594 | 0.5424 | 0.4526 |  |  | 0.18582 | 0.023694 | 0.0022359 | 0.00035795 | 0.05631 | 0.0071801 | 0.00067754 | 0.00010847 | 0.0030361 | 0.00040763 | 3.8722e-05 | 6.2026e-06 | 3.1089 | 0.41741 | 0.039651 | 0.0063515
281 | 0.6386 | 0.5332 | 0.4448 |  |  | 0.18285 | 0.023295 | 0.002198 | 0.00035187 | 0.055408 | 0.0070591 | 0.00066606 | 0.00010663 | 0.0029772 | 0.00039906 | 3.7899e-05 | 6.0707e-06 | 3.0487 | 0.40863 | 0.038809 | 0.0062164
282 | 0.628 | 0.5242 | 0.4371 |  |  | 0.17993 | 0.022905 | 0.0021609 | 0.00034594 | 0.054524 | 0.0069408 | 0.00065482 | 0.00010483 | 0.002918 | 0.00039048 | 3.7076e-05 | 5.9387e-06 | 2.988 | 0.39985 | 0.037966 | 0.0060813
283 | 0.6176 | 0.5154 | 0.4296 |  |  | 0.17707 | 0.022523 | 0.0021247 | 0.00034013 | 0.053657 | 0.0068251 | 0.00064384 | 0.00010307 | 0.0028585 | 0.00038189 | 3.6253e-05 | 5.8068e-06 | 2.9271 | 0.39105 | 0.037123 | 0.0059462
284 | 0.6075 | 0.5067 | 0.4222 |  |  | 0.17424 | 0.022145 | 0.0020888 | 0.00033439 | 0.052799 | 0.0067107 | 0.00063297 | 0.00010133 | 0.0028311 | 0.00037764 | 3.5842e-05 | 5.7408e-06 | 2.8991 | 0.3867 | 0.036702 | 0.0058786
285 | 0.5975 | 0.4982 | 0.415 |  |  | 0.17147 | 0.021776 | 0.0020538 | 0.00032878 | 0.05196 | 0.0065988 | 0.00062236 | 9.963e-05 | 0.002771 | 0.00036904 | 3.5018e-05 | 5.6089e-06 | 2.8375 | 0.3779 | 0.035859 | 0.0057435
286 | 0.5877 | 0.4899 | 0.408 |  |  | 0.16876 | 0.021416 | 0.0020196 | 0.0003233 | 0.051138 | 0.0064896 | 0.000612 | 9.797e-05 | 0.0027106 | 0.00036044 | 3.4195e-05 | 5.4769e-06 | 2.7756 | 0.36909 | 0.035016 | 0.0056084
287 | 0.5782 | 0.4818 | 0.4011 |  |  | 0.16611 | 0.021064 | 0.0019862 | 0.00031796 | 0.050335 | 0.006383 | 0.00060189 | 9.6351e-05 | 0.0026498 | 0.00035183 | 3.3372e-05 | 5.345e-06 | 2.7134 | 0.36027 | 0.034173 | 0.0054732
288 | 0.5688 | 0.4738 | 0.3943 |  |  | 0.16349 | 0.020716 | 0.0019533 | 0.00031268 | 0.049541 | 0.0062777 | 0.0005919 | 9.4751e-05 | 0.0026215 | 0.00034756 | 3.2961e-05 | 5.279e-06 | 2.6844 | 0.3559 | 0.033752 | 0.0054057
289 | 0.5596 | 0.466 | 0.3876 |  |  | 0.16093 | 0.020377 | 0.0019211 | 0.00030753 | 0.048765 | 0.006175 | 0.00058216 | 9.3191e-05 | 0.0025602 | 0.00033894 | 3.2137e-05 | 5.147e-06 | 2.6216 | 0.34707 | 0.032909 | 0.0052706
290 | 0.5506 | 0.4583 | 0.3811 |  |  | 0.15839 | 0.020043 | 0.0018894 | 0.00030245 | 0.047998 | 0.0060736 | 0.00057255 | 9.1652e-05 | 0.0025314 | 0.00033466 | 3.1726e-05 | 5.0811e-06 | 2.5922 | 0.34269 | 0.032487 | 0.005203
291 | 0.5417 | 0.4508 | 0.3748 |  |  | 0.15592 | 0.019717 | 0.0018585 | 0.0002975 | 0.04725 | 0.0059748 | 0.00056318 | 9.0152e-05 | 0.0024696 | 0.00032604 | 3.0902e-05 | 4.9491e-06 | 2.5289 | 0.33386 | 0.031644 | 0.0050679
292 | 0.533 | 0.4435 | 0.3685 |  |  | 0.15352 | 0.019399 | 0.0018284 | 0.00029268 | 0.04652 | 0.0058786 | 0.00055407 | 8.8692e-05 | 0.0024075 | 0.0003174 | 3.0079e-05 | 4.8171e-06 | 2.4653 | 0.32502 | 0.030801 | 0.0049327
293 | 0.5245 | 0.4362 | 0.3624 |  |  | 0.15111 | 0.019082 | 0.0017983 | 0.00028787 | 0.04579 | 0.0057824 | 0.00054495 | 8.7232e-05 | 0.0024112 | 0.00031747 | 3.0079e-05 | 4.8172e-06 | 2.469 | 0.32508 | 0.030801 | 0.0049328
294 | 0.5161 | 0.4291 | 0.3564 |  |  | 0.14876 | 0.018773 | 0.0017691 | 0.00028318 | 0.045078 | 0.0056888 | 0.00053609 | 8.5813e-05 | 0.0023487 | 0.00030883 | 2.9256e-05 | 4.6852e-06 | 2.405 | 0.31624 | 0.029958 | 0.0047976
295 | 0.5079 | 0.4221 | 0.3505 |  |  | 0.14644 | 0.018468 | 0.0017402 | 0.00027856 | 0.044375 | 0.0055965 | 0.00052735 | 8.4413e-05 | 0.002319 | 0.00030453 | 2.8844e-05 | 4.6192e-06 | 2.3747 | 0.31184 | 0.029537 | 0.0047301
296 | 0.4999 | 0.4153 | 0.3447 |  |  | 0.14418 | 0.018173 | 0.0017122 | 0.00027408 | 0.043691 | 0.0055068 | 0.00051886 | 8.3053e-05 | 0.002256 | 0.00029589 | 2.8021e-05 | 4.4872e-06 | 2.3102 | 0.30299 | 0.028693 | 0.0045949
297 | 0.492 | 0.4068 | 0.3391 |  |  | 0.14136 | 0.017803 | 0.0016772 | 0.00026847 | 0.042835 | 0.0053947 | 0.00050824 | 8.1353e-05 | 0.0028246 | 0.00036993 | 3.5026e-05 | 5.6091e-06 | 2.8924 | 0.37881 | 0.035867 | 0.0057437
298 | 0.4843 | 0.4021 | 0.3335 |  |  | 0.13979 | 0.017598 | 0.0016578 | 0.00026536 | 0.042362 | 0.0053327 | 0.00050237 | 8.0414e-05 | 0.001564 | 0.00020459 | 1.9368e-05 | 3.1015e-06 | 1.6015 | 0.2095 | 0.019833 | 0.0031759
299 | 0.4767 | 0.3957 | 0.3281 |  |  | 0.13766 | 0.017319 | 0.0016315 | 0.00026114 | 0.041715 | 0.0052483 | 0.00049438 | 7.9134e-05 | 0.0021322 | 0.00027863 | 2.6374e-05 | 4.2233e-06 | 2.1834 | 0.28532 | 0.027007 | 0.0043247
300 | 0.4693 | 0.3894 | 0.3228 |  |  | 0.13556 | 0.017045 | 0.0016055 | 0.00025698 | 0.041079 | 0.0051652 | 0.00048651 | 7.7874e-05 | 0.0021017 | 0.00027432 | 2.5962e-05 | 4.1573e-06 | 2.1521 | 0.2809 | 0.026585 | 0.0042571
Rth
Rref