## pin function summary
GPIO | function | ESP8266 notes / restrictions | default behaviour on boot | recc. for sensors | for flash | for run
0 | I/O, CS | for normal run, must be HIGH during boot / reset (has built in pull-up) | oscillates, than stabilizes HIGH after ~100ms | Maybe* | LOW | HIGH
1 | TXD | reserved for frimware upload and serial monitor. not reccomended as GPIO pin | LOW for ~50ms, then HIGH | NO
2 | I/O | built-in led (active LOW). must be HIGH during boot / reset / wakeup (has built in pull-up) | oscillates, than stabilizes HIGH after ~100ms | Maybe* | HIGH | HIGH
3 | RXD | reserved for firmware upload and serial monitor. not reccomended as GPIO pin | LOW for ~50ms, then HIGH | NO
4 | I/O, SCL | safe pin (first choice) | LOW | YES
5 | I/O, SDA | safe pin (first choice) | LOW | YES
6 - 11 |  | these pins are reserved for mcu - flash communication, do not use! |  | NO
12 | I/O, MISO (SDO) | quite safe pin | HIGH for ~100ms, then LOW | YES
13 | I/O, MOSI (SDI) | quite safe pin | HIGH for ~100ms, then LOW | YES
14 | I/O, SCK | quite safe pin | HIGH for ~100ms, then LOW | YES
15 | I/O | must be LOW during boot / reset / wakeup (has built in pull-down) | LOW | Maybe* | LOW | LOW
16 | I/O (no interrupt) | for sleep mode, connect to EXT_RSTB, on wakeup will output LOW for reset | HIGH for ~100ms, then falls to ~1V? | NO
* can be used for I2C after startup
max source current / pin: 12mA
max drain current / pin: 20mA
GPIO pins total current: 16 x 12mA
Info: | http://rabbithole.wwwdotorg.org/2017/03/28/esp8266-gpio.html
http://reflowster.com/blog/2015/05/11/esp8266.html
https://www.forward.com.au/pfod/ESP8266/GPIOpins/index.html
Pins used during Boot
The ESP8266 can be prevented from booting if some pins are pulled LOW or HIGH. The following list shows the state of the following pins on BOOT:
GPIO16: pin is high at BOOT
GPIO0: boot failure if pulled LOW
GPIO2: pin is high on BOOT, boot failure if pulled LOW
GPIO15: boot failure if pulled HIGH
GPIO3: pin is high at BOOT
GPIO1: pin is high at BOOT, boot failure if pulled LOW
GPIO10: pin is high at BOOT
GPIO9: pin is high at BOOT

## ADC
ESP9266 ADC
Features
10-bit percision SAR ADC
| Pin name | Pin Number | Function Name
| TOUT | 6 | ADC
Can either (not both):
1) Measure the power supply voltage of VDD3P3 (Pin 3 and Pin 4)
| Hardware Design |  | TOUT must be floating
| RF Initialisation Parameter |  | The 107th byte of esp_init_def_bin(), vdd33_constr must be set to 0xfff (255)
| RF Calibration Process |  | Optimise the RF circuit conditions based on the testing results of Vdd333P3 (Pin3 and Pin4)
| User Programming |  | Use system_get_vdd33 instead of system_adc_read
2) Measure input voltage o TOUT (Pin 6) - for example read thermistor sensor tied to TOUT ADC
Input range of bare 82666 is 0-1V; not necesaarily developmebt boards like NodeMCU which may use resistor dividers to extend the range, say to 3.3V
RF and Bluetooth badly affects accuracy so best to swiutch off when reading sensors.
ADC Alternatives
ADS1115 breakout board - 16 bit ADC with four input pins, controlled by I2C. 860 samples/sec maximum. PGA (programmable gain amplifier) used to increase resolution for smaller voltages
PCF8591 breakout board - 8 bit ADC/DAC; good to cobntrol something and then measure the result
AD7705 breakout board - 16-bit, 2 input channels, connected by fast SPI bus. Good for fast signals